## Quality code descriptions
Quality code value | Quality zone | Summary | Example/s
100 | Incorrect data/ missing record | Expected parameter cannot be linked with field visit | Time of sampling not recorded, expected parameter missing from sample, not reported by lab, data not entered, incorrect sample ID
200 | Non-verifiable data | Low confidence in data with accuracy unverifiable | Conductivity data that may be wrong units but unable to be rectified, data that cannot be checked against field sheets. Data may have been processed to an unknown standard. No calibration record for field measurements
Data from external agencies
| Provisional/unprocessed data | Data not processed, no exceptions identified during collation | Data pushed through from sampler to the archive that is not HRC synthetic and has no identified problems
300 | Synthetic | Data that has been estimated/calculated (not to a quality standard) | SIN or TON calculated automatically by Horizons in Hilltop (lab calculated data see 600 code below).
400 | Poor quality | Data compromised prior to analysis | Long time or high temperature between sample collection arrival at the lab, lid come off in transit, lost sample label, other chain of custody issues
500 | Fair quality | Anomalies in the data which have been collected, analysed, collated and validated to operational standards but values are suspect | Anomalies in data from method adjustments, parameters that do not correlate (i.e. turb and clarity), total or calculated analytes that are less than the sum of the parts (e.g. TN < NH4 + TON)
600 | Good quality | Data meets operational standard and best practise from collection to validation and contains no anomalies or all anomalies have been rectified | Includes verified or corrected data that may have been coded lower previously and data that has been calculated using APHA or equivalent standards.

## Units
Parameter | Units
Ammoniacal-N (HRC) | g/m³ N
Black Disc (HRC) | m
DRP (HRC) | g/m³ P
E. coli by MPN (HRC) | /100 mL
Enterococci (HRC) | CFU
Field Baro Pressure (HRC) | mbars
Field Conductivity (HRC) | µS/cm
Field DO Concentration (HRC) | g/m³
Field DO Saturation (HRC) | % Sat
Field pH (HRC) | pH units
Field Temperature (HRC) | °C
Nitrate (HRC) | g/m³ N
Nitrite (HRC) | g/m³ N
sCBOD5 (HRC) | g/m³
SSC (HRC) | g/m³
TDP Phosphate (HRC) | g/m³ P
TN (HRC) | g/m³ N
TON (HRC) | g/m³ N
Total Coliforms (HRC) | /100 mL
TP (HRC) | g/m³ P
TSS (HRC) | g/m³
Turbidity EPA (HRC) | NTU
Volatile Matter (HRC) | g/m³

## Notes
Horizons Regional Council is implementing National Enviromental Monitoring Standards (NEMS). As part of the transition to NEMS, measurements are being sampled in parallel with current techniques. Hence, you will see in the water quality results, measurements of Nitrate (HRC) and Nitrate (HRC-NEMS) for the same sample. Nitrite and TON also have equivalent NEMS measurements. Further information on NEMS may be found here: http://www.nems.org.nz

## Site location metadata
site_name | nz_map_grid_easting | nz_map_grid_northing | nz_transverse_mercator_easting | nz_transverse_mercator_northing | latitude | longitude
Pukepuke Lagoon | 2702609 | 6093599 | 1792590 | 5531891 | -40.341315 | 175.26745
Pukepuke Lagoon (Composite) | 2702463 | 6093581 | 1792444 | 5531873 | -40.342993 | 175.266797
Pukepuke Lagoon at Site 1 | 2702571 | 6093608 | 1792552 | 5531901 | -40.341243 | 175.267004
Pukepuke Lagoon at Site 2 | 2702542 | 6093793 | 1792523 | 5532086 | -40.339584 | 175.266606
Pukepuke Lagoon at Site 3 | 2702385 | 6093822 | 1792366 | 5532115 | -40.339359 | 175.26475

## Lake Water Quality
sitename | date | category | parameter group | parameter | value | units | QC | Project | Method | Comments | Sample ID | Observed Clarity | Observed Colour | Observed Flow | Observed Velocity | Periphyton cover | Weather | HRC parameter name
Pukepuke Lagoon | 2021-10-21 11:58:00 | Lake Water Quality | Nitrogen | Nitrate | 0.0130 | g/m3-N | 600 | Science - Lakes Sampling | Ion Chromatography following USEPA 300.0 (modified) |  | 20213822 | [5 empty] | Overcast | Nitrate (HRC)
Pukepuke Lagoon | 2021-11-09 10:05:00 | Lake Water Quality | Nitrogen | Nitrate | 0.0060 | g/m3-N | 600 | Science - Lakes Sampling | Ion Chromatography following USEPA 300.0 (modified) |  | 20214159 |  | Brown |  |  |  | Fine | Nitrate (HRC)
Pukepuke Lagoon | 2021-12-20 11:47:00 | Lake Water Quality | Nitrogen | Nitrate | <0.0020 | g/m3-N | 600 | Science - Lakes Sampling | Ion Chromatography following USEPA 300.0 (modified) |  | 20214955 | [5 empty] | Fine | Nitrate (HRC)
Pukepuke Lagoon | 2022-01-19 10:00:00 | Lake Water Quality | Nitrogen | Nitrate | <0.0020 | g/m3-N | 600 | Science - Lakes Sampling | Ion Chromatography following USEPA 300.0 (modified) | ORP: 319.6. Algae present. | 20220203 |  | Brown |  |  |  | Overcast | Nitrate (HRC)
Pukepuke Lagoon | 2022-02-10 09:48:00 | Lake Water Quality | Nitrogen | Nitrate | <0.0020 | g/m3-N | 600 | Science - Lakes Sampling | Ion Chromatography following USEPA 300.0 (modified) | Algae present. | 20220686 |  | Brown |  |  |  | Fine | Nitrate (HRC)
Pukepuke Lagoon | 2022-03-01 11:36:00 | Lake Water Quality | Nitrogen | Nitrate | <0.0020 | g/m3-N | 600 | Science - Lakes Sampling | Ion Chromatography following USEPA 300.0 (modified) | ORP: 643.2. Algae present. | 20221316 |  | Brown |  |  |  | Fine | Nitrate (HRC)
Pukepuke Lagoon | 2022-04-05 10:54:00 | Lake Water Quality | Nitrogen | Nitrate | <0.0020 | g/m3-N | 600 | Science - Lakes Sampling | Ion Chromatography following USEPA 300.0 (modified) | ORP: 309.0. No algae present. NCR#130967. | 20222176 |  | Brown |  |  |  | Fine | Nitrate (HRC)
Pukepuke Lagoon | 2022-07-25 10:33:00 | Lake Water Quality | Nitrogen | Nitrate | 0.6540 | g/m3-N | 600 | Science - Lakes Sampling | Ion Chromatography following USEPA 300.0 (modified) | ORP: 243.7 | 20224235 |  | Brown |  |  |  | Overcast | Nitrate (HRC)
Pukepuke Lagoon | 2022-08-01 12:30:00 | Lake Water Quality | Nitrogen | Nitrate | 0.9090 | g/m3-N | 600 | Science - Lakes Sampling | Ion Chromatography following USEPA 300.0 (modified) | ORP: 264.3. No algae present. | 20224336 |  | Light Yellow |  |  |  | Fine | Nitrate (HRC)
Pukepuke Lagoon | 2022-09-07 10:25:00 | Lake Water Quality | Nitrogen | Nitrate | 0.7580 | g/m3-N | 600 | Science - Lakes Sampling | Ion Chromatography following USEPA 300.0 (modified) | ORP: 235.3 | 20225302 |  | Brown |  |  |  | Overcast | Nitrate (HRC)
Pukepuke Lagoon | 2022-10-26 09:19:00 | Lake Water Quality | Nitrogen | Nitrate | 0.0380 | g/m3-N | 600 | Science - Lakes Sampling | Ion Chromatography following USEPA 300.0 (modified) | No algae present. NCR131012 No ORP EoD | 20225820 |  | Green |  |  |  | Overcast | Nitrate (HRC)
Pukepuke Lagoon | 2022-11-21 09:35:00 | Lake Water Quality | Nitrogen | Nitrate | 0.0020 | g/m3-N | 600 | Science - Lakes Sampling | Ion Chromatography following USEPA 300.0 (modified) | ORP: 91.6. No algae present. | 20226268 |  | Brown |  |  |  | Overcast | Nitrate (HRC)
Pukepuke Lagoon | 2022-12-19 09:24:00 | Lake Water Quality | Nitrogen | Nitrate | 0.0160 | g/m3-N | 600 | Science - Lakes Sampling | Ion Chromatography following USEPA 300.0 (modified) | ORP: 94.6. | 20226899 |  | Clear |  |  |  | Fine | Nitrate (HRC)
Pukepuke Lagoon | 2023-01-26 09:03:00 | Lake Water Quality | Nitrogen | Nitrate | 0.0100 | g/m3-N | 600 | Science - Lakes Sampling | Ion Chromatography following USEPA 300.0 (modified) | Algae present. | 20230427 |  | Green |  |  |  | Overcast | Nitrate (HRC)
Pukepuke Lagoon | 2023-02-21 10:16:00 | Lake Water Quality | Nitrogen | Nitrate | 0.0070 | g/m3-N | 600 | Science - Lakes Sampling | Ion Chromatography following USEPA 300.0 (modified) | Algae present. | 20231004 |  | Brown |  |  |  | Overcast | Nitrate (HRC)
Pukepuke Lagoon | 2023-03-23 10:47:00 | Lake Water Quality | Nitrogen | Nitrate | 0.1620 | g/m3-N | 600 | Science - Lakes Sampling | Ion Chromatography following USEPA 300.0 (modified) | ORP: 111.2. No algae present. | 20231673 |  | Clear |  |  |  | Fine | Nitrate (HRC)
Pukepuke Lagoon | 2023-04-11 10:15:00 | Lake Water Quality | Nitrogen | Nitrate | 0.7470 | g/m3-N | 600 | Science - Lakes Sampling | Ion Chromatography following USEPA 300.0 (modified) | ORP: 92.7. Algae present. | 20232072 |  | Brown |  |  |  | Fine | Nitrate (HRC)
Pukepuke Lagoon | 2023-07-20 11:57:00 | Lake Water Quality | Nitrogen | Nitrate | 0.4730 | g/m3-N | 600 | Science - Lakes Sampling | Ion Chromatography following USEPA 300.0 (modified) | ORP: 120.1. NCR131062 | 20233316 |  | Brown/Clear |  |  |  | Fine | Nitrate (HRC)
Pukepuke Lagoon | 2023-08-17 10:32:00 | Lake Water Quality | Nitrogen | Nitrate | 0.2640 | g/m3-N | 600 | Science - Lakes Sampling | Ion Chromatography following USEPA 300.0 (modified) | ORP: 115.4. No algae present. | 20233572 |  | Brown |  |  |  | Fine | Nitrate (HRC)
Pukepuke Lagoon | 2023-09-28 08:02:00 | Lake Water Quality | Nitrogen | Nitrate | 0.0280 | g/m3-N | 600 | Science - Lakes Sampling | Ion Chromatography following USEPA 300.0 (modified) | ORP: 114.8. NCR131073 | 20233979 |  | Light Brown |  |  |  | Overcast | Nitrate (HRC)
Pukepuke Lagoon | 2023-10-11 11:20:00 | Lake Water Quality | Nitrogen | Nitrate | 0.0030 | g/m3-N | 600 | Science - Lakes Sampling | Ion Chromatography following USEPA 300.0 (modified) | ORP: 154.6. Algae present. | 20234153 |  | Browny |  |  |  |  | Nitrate (HRC)
Pukepuke Lagoon | 2023-11-23 09:22:00 | Lake Water Quality | Nitrogen | Nitrate | 0.0020 | g/m3-N | 600 | Science - Lakes Sampling | Ion Chromatography following USEPA 300.0 (modified) | ORP: 70.2. | 20234736 |  | Brownish |  |  |  | Overcast | Nitrate (HRC)
Pukepuke Lagoon | 2023-12-20 10:39:00 | Lake Water Quality | Nitrogen | Nitrate | <0.0020 | g/m3-N | 600 | Science - Lakes Sampling | Ion Chromatography following USEPA 300.0 (modified) | ORP: 81.7. NCR131094. | 20235030 |  | Green |  |  |  | Fine | Nitrate (HRC)
Pukepuke Lagoon | 2021-10-21 11:58:00 | Lake Water Quality | Nitrogen | Nitrate | 0.0040 | g/m3-N | 600 | Science - Lakes Sampling | Calculation from NNN - Nitrite (both being APHA Online Edition Method 4500) |  | 20213822 | [5 empty] | Overcast | Nitrate (HRC-NEMS)
Pukepuke Lagoon | 2021-11-09 10:05:00 | Lake Water Quality | Nitrogen | Nitrate | <0.0010 | g/m3-N | 600 | Science - Lakes Sampling | Calculation from NNN - Nitrite (both being APHA Online Edition Method 4500) |  | 20214159 |  | Brown |  |  |  | Fine | Nitrate (HRC-NEMS)
Pukepuke Lagoon | 2021-12-20 11:47:00 | Lake Water Quality | Nitrogen | Nitrate | <0.0010 | g/m3-N | 600 | Science - Lakes Sampling | Calculation from NNN - Nitrite (both being APHA Online Edition Method 4500) |  | 20214955 | [5 empty] | Fine | Nitrate (HRC-NEMS)
Pukepuke Lagoon | 2022-01-19 10:00:00 | Lake Water Quality | Nitrogen | Nitrate | 0.0060 | g/m3-N | 600 | Science - Lakes Sampling | Calculation from NNN - Nitrite (both being APHA Online Edition Method 4500) | ORP: 319.6. Algae present. | 20220203 |  | Brown |  |  |  | Overcast | Nitrate (HRC-NEMS)
Pukepuke Lagoon | 2022-02-10 09:48:00 | Lake Water Quality | Nitrogen | Nitrate | 0.0020 | g/m3-N | 600 | Science - Lakes Sampling | Calculation from NNN - Nitrite (both being APHA Online Edition Method 4500) | Algae present. | 20220686 |  | Brown |  |  |  | Fine | Nitrate (HRC-NEMS)
Pukepuke Lagoon | 2022-03-01 11:36:00 | Lake Water Quality | Nitrogen | Nitrate | <0.0010 | g/m3-N | 600 | Science - Lakes Sampling | Calculation from NNN - Nitrite (both being APHA Online Edition Method 4500) | ORP: 643.2. Algae present. | 20221316 |  | Brown |  |  |  | Fine | Nitrate (HRC-NEMS)
Pukepuke Lagoon | 2022-04-05 10:54:00 | Lake Water Quality | Nitrogen | Nitrate | 0.0020 | g/m3-N | 600 | Science - Lakes Sampling | Calculation from NNN - Nitrite (both being APHA Online Edition Method 4500) | ORP: 309.0. No algae present. NCR#130967. | 20222176 |  | Brown |  |  |  | Fine | Nitrate (HRC-NEMS)
Pukepuke Lagoon | 2022-07-25 10:33:00 | Lake Water Quality | Nitrogen | Nitrate | 0.6530 | g/m3-N | 600 | Science - Lakes Sampling | Calculation from NNN - Nitrite (both being APHA Online Edition Method 4500) | ORP: 243.7 | 20224235 |  | Brown |  |  |  | Overcast | Nitrate (HRC-NEMS)
Pukepuke Lagoon | 2022-08-01 12:30:00 | Lake Water Quality | Nitrogen | Nitrate | 0.8410 | g/m3-N | 600 | Science - Lakes Sampling | Calculation from NNN - Nitrite (both being APHA Online Edition Method 4500) | ORP: 264.3. No algae present. | 20224336 |  | Light Yellow |  |  |  | Fine | Nitrate (HRC-NEMS)
Pukepuke Lagoon | 2022-09-07 10:25:00 | Lake Water Quality | Nitrogen | Nitrate | 0.7240 | g/m3-N | 600 | Science - Lakes Sampling | Calculation from NNN - Nitrite (both being APHA Online Edition Method 4500) | ORP: 235.3 | 20225302 |  | Brown |  |  |  | Overcast | Nitrate (HRC-NEMS)
Pukepuke Lagoon | 2022-10-26 09:19:00 | Lake Water Quality | Nitrogen | Nitrate | 0.0390 | g/m3-N | 600 | Science - Lakes Sampling | Calculation from NNN - Nitrite (both being APHA Online Edition Method 4500) | No algae present. NCR131012 No ORP EoD | 20225820 |  | Green |  |  |  | Overcast | Nitrate (HRC-NEMS)
Pukepuke Lagoon | 2022-11-21 09:35:00 | Lake Water Quality | Nitrogen | Nitrate | <0.0010 | g/m3-N | 600 | Science - Lakes Sampling | Calculation from NNN - Nitrite (both being APHA Online Edition Method 4500) | ORP: 91.6. No algae present. | 20226268 |  | Brown |  |  |  | Overcast | Nitrate (HRC-NEMS)
Pukepuke Lagoon | 2022-12-19 09:24:00 | Lake Water Quality | Nitrogen | Nitrate | 0.0120 | g/m3-N | 600 | Science - Lakes Sampling | Calculation from NNN - Nitrite (both being APHA Online Edition Method 4500) | ORP: 94.6. | 20226899 |  | Clear |  |  |  | Fine | Nitrate (HRC-NEMS)
Pukepuke Lagoon | 2023-01-26 09:03:00 | Lake Water Quality | Nitrogen | Nitrate | 0.0040 | g/m3-N | 600 | Science - Lakes Sampling | Calculation from NNN - Nitrite (both being APHA Online Edition Method 4500) | Algae present. | 20230427 |  | Green |  |  |  | Overcast | Nitrate (HRC-NEMS)
Pukepuke Lagoon | 2023-02-21 10:16:00 | Lake Water Quality | Nitrogen | Nitrate | 0.0020 | g/m3-N | 600 | Science - Lakes Sampling | Calculation from NNN - Nitrite (both being APHA Online Edition Method 4500) | Algae present. | 20231004 |  | Brown |  |  |  | Overcast | Nitrate (HRC-NEMS)
Pukepuke Lagoon | 2023-03-23 10:47:00 | Lake Water Quality | Nitrogen | Nitrate | 0.1620 | g/m3-N | 600 | Science - Lakes Sampling | Calculation from NNN - Nitrite (both being APHA Online Edition Method 4500) | ORP: 111.2. No algae present. | 20231673 |  | Clear |  |  |  | Fine | Nitrate (HRC-NEMS)
Pukepuke Lagoon | 2023-04-11 10:15:00 | Lake Water Quality | Nitrogen | Nitrate | 0.7830 | g/m3-N | 600 | Science - Lakes Sampling | Calculation from NNN - Nitrite (both being APHA Online Edition Method 4500) | ORP: 92.7. Algae present. | 20232072 |  | Brown |  |  |  | Fine | Nitrate (HRC-NEMS)
Pukepuke Lagoon | 2023-07-20 11:57:00 | Lake Water Quality | Nitrogen | Nitrate | 0.4480 | g/m3-N | 600 | Science - Lakes Sampling | Calculation from NNN - Nitrite (both being APHA Online Edition Method 4500) | ORP: 120.1. NCR131062 | 20233316 |  | Brown/Clear |  |  |  | Fine | Nitrate (HRC-NEMS)
Pukepuke Lagoon | 2023-08-17 10:32:00 | Lake Water Quality | Nitrogen | Nitrate | 0.2450 | g/m3-N | 600 | Science - Lakes Sampling | Calculation from NNN - Nitrite (both being APHA Online Edition Method 4500) | ORP: 115.4. No algae present. | 20233572 |  | Brown |  |  |  | Fine | Nitrate (HRC-NEMS)
Pukepuke Lagoon | 2023-09-28 08:02:00 | Lake Water Quality | Nitrogen | Nitrate | 0.0250 | g/m3-N | 600 | Science - Lakes Sampling | Calculation from NNN - Nitrite (both being APHA Online Edition Method 4500) | ORP: 114.8. NCR131073 | 20233979 |  | Light Brown |  |  |  | Overcast | Nitrate (HRC-NEMS)
Pukepuke Lagoon | 2023-10-11 11:20:00 | Lake Water Quality | Nitrogen | Nitrate | 0.0030 | g/m3-N | 600 | Science - Lakes Sampling | Calculation from NNN - Nitrite (both being APHA Online Edition Method 4500) | ORP: 154.6. Algae present. | 20234153 |  | Browny |  |  |  |  | Nitrate (HRC-NEMS)
Pukepuke Lagoon | 2023-11-23 09:22:00 | Lake Water Quality | Nitrogen | Nitrate | <0.0010 | g/m3-N | 600 | Science - Lakes Sampling | Calculation from NNN - Nitrite (both being APHA Online Edition Method 4500) | ORP: 70.2. | 20234736 |  | Brownish |  |  |  | Overcast | Nitrate (HRC-NEMS)
Pukepuke Lagoon | 2023-12-20 10:39:00 | Lake Water Quality | Nitrogen | Nitrate | 0.0030 | g/m3-N | 600 | Science - Lakes Sampling | Calculation from NNN - Nitrite (both being APHA Online Edition Method 4500) | ORP: 81.7. NCR131094. | 20235030 |  | Green |  |  |  | Fine | Nitrate (HRC-NEMS)
Pukepuke Lagoon | 2021-10-21 11:58:00 | Lake Water Quality | Nitrogen | Nitrite | 0.0110 | g/m3-N | 600 | Science - Lakes Sampling | Ion Chromatography following USEPA 300.0 (modified) |  | 20213822 | [5 empty] | Overcast | Nitrite (HRC)
Pukepuke Lagoon | 2021-11-09 10:05:00 | Lake Water Quality | Nitrogen | Nitrite | 0.0080 | g/m3-N | 600 | Science - Lakes Sampling | Ion Chromatography following USEPA 300.0 (modified) |  | 20214159 |  | Brown |  |  |  | Fine | Nitrite (HRC)
Pukepuke Lagoon | 2021-12-20 11:47:00 | Lake Water Quality | Nitrogen | Nitrite | <0.0020 | g/m3-N | 600 | Science - Lakes Sampling | Ion Chromatography following USEPA 300.0 (modified) |  | 20214955 | [5 empty] | Fine | Nitrite (HRC)
Pukepuke Lagoon | 2022-01-19 10:00:00 | Lake Water Quality | Nitrogen | Nitrite | <0.0020 | g/m3-N | 600 | Science - Lakes Sampling | Ion Chromatography following USEPA 300.0 (modified) | ORP: 319.6. Algae present. | 20220203 |  | Brown |  |  |  | Overcast | Nitrite (HRC)
Pukepuke Lagoon | 2022-02-10 09:48:00 | Lake Water Quality | Nitrogen | Nitrite | <0.0020 | g/m3-N | 600 | Science - Lakes Sampling | Ion Chromatography following USEPA 300.0 (modified) | Algae present. | 20220686 |  | Brown |  |  |  | Fine | Nitrite (HRC)
Pukepuke Lagoon | 2022-03-01 11:36:00 | Lake Water Quality | Nitrogen | Nitrite | <0.0020 | g/m3-N | 600 | Science - Lakes Sampling | Ion Chromatography following USEPA 300.0 (modified) | ORP: 643.2. Algae present. | 20221316 |  | Brown |  |  |  | Fine | Nitrite (HRC)
Pukepuke Lagoon | 2022-04-05 10:54:00 | Lake Water Quality | Nitrogen | Nitrite | <0.0020 | g/m3-N | 600 | Science - Lakes Sampling | Ion Chromatography following USEPA 300.0 (modified) | ORP: 309.0. No algae present. NCR#130967. | 20222176 |  | Brown |  |  |  | Fine | Nitrite (HRC)
Pukepuke Lagoon | 2022-07-25 10:33:00 | Lake Water Quality | Nitrogen | Nitrite | 0.0160 | g/m3-N | 600 | Science - Lakes Sampling | Ion Chromatography following USEPA 300.0 (modified) | ORP: 243.7 | 20224235 |  | Brown |  |  |  | Overcast | Nitrite (HRC)
Pukepuke Lagoon | 2022-08-01 12:30:00 | Lake Water Quality | Nitrogen | Nitrite | 0.0170 | g/m3-N | 600 | Science - Lakes Sampling | Ion Chromatography following USEPA 300.0 (modified) | ORP: 264.3. No algae present. | 20224336 |  | Light Yellow |  |  |  | Fine | Nitrite (HRC)
Pukepuke Lagoon | 2022-09-07 10:25:00 | Lake Water Quality | Nitrogen | Nitrite | 0.0260 | g/m3-N | 600 | Science - Lakes Sampling | Ion Chromatography following USEPA 300.0 (modified) | ORP: 235.3 | 20225302 |  | Brown |  |  |  | Overcast | Nitrite (HRC)
Pukepuke Lagoon | 2022-10-26 09:19:00 | Lake Water Quality | Nitrogen | Nitrite | 0.0020 | g/m3-N | 600 | Science - Lakes Sampling | Ion Chromatography following USEPA 300.0 (modified) | No algae present. NCR131012 No ORP EoD | 20225820 |  | Green |  |  |  | Overcast | Nitrite (HRC)
Pukepuke Lagoon | 2022-11-21 09:35:00 | Lake Water Quality | Nitrogen | Nitrite | <0.0020 | g/m3-N | 600 | Science - Lakes Sampling | Ion Chromatography following USEPA 300.0 (modified) | ORP: 91.6. No algae present. | 20226268 |  | Brown |  |  |  | Overcast | Nitrite (HRC)
Pukepuke Lagoon | 2022-12-19 09:24:00 | Lake Water Quality | Nitrogen | Nitrite | <0.0020 | g/m3-N | 600 | Science - Lakes Sampling | Ion Chromatography following USEPA 300.0 (modified) | ORP: 94.6. | 20226899 |  | Clear |  |  |  | Fine | Nitrite (HRC)
Pukepuke Lagoon | 2023-01-26 09:03:00 | Lake Water Quality | Nitrogen | Nitrite | 0.0050 | g/m3-N | 600 | Science - Lakes Sampling | Ion Chromatography following USEPA 300.0 (modified) | Algae present. | 20230427 |  | Green |  |  |  | Overcast | Nitrite (HRC)
Pukepuke Lagoon | 2023-02-21 10:16:00 | Lake Water Quality | Nitrogen | Nitrite | <0.0020 | g/m3-N | 600 | Science - Lakes Sampling | Ion Chromatography following USEPA 300.0 (modified) | Algae present. | 20231004 |  | Brown |  |  |  | Overcast | Nitrite (HRC)
Pukepuke Lagoon | 2023-03-23 10:47:00 | Lake Water Quality | Nitrogen | Nitrite | 0.0610 | g/m3-N | 500 | Science - Lakes Sampling | Ion Chromatography following USEPA 300.0 (modified) | ORP: 111.2. No algae present. | 20231673 |  | Clear |  |  |  | Fine | Nitrite (HRC)
Pukepuke Lagoon | 2023-04-11 10:15:00 | Lake Water Quality | Nitrogen | Nitrite | 0.1280 | g/m3-N | 500 | Science - Lakes Sampling | Ion Chromatography following USEPA 300.0 (modified) | ORP: 92.7. Algae present. | 20232072 |  | Brown |  |  |  | Fine | Nitrite (HRC)
Pukepuke Lagoon | 2023-07-20 11:57:00 | Lake Water Quality | Nitrogen | Nitrite | 0.0060 | g/m3-N | 600 | Science - Lakes Sampling | Ion Chromatography following USEPA 300.0 (modified) | ORP: 120.1. NCR131062 | 20233316 |  | Brown/Clear |  |  |  | Fine | Nitrite (HRC)
Pukepuke Lagoon | 2023-08-17 10:32:00 | Lake Water Quality | Nitrogen | Nitrite | 0.0070 | g/m3-N | 600 | Science - Lakes Sampling | Ion Chromatography following USEPA 300.0 (modified) | ORP: 115.4. No algae present. | 20233572 |  | Brown |  |  |  | Fine | Nitrite (HRC)
Pukepuke Lagoon | 2023-09-28 08:02:00 | Lake Water Quality | Nitrogen | Nitrite | 0.0020 | g/m3-N | 600 | Science - Lakes Sampling | Ion Chromatography following USEPA 300.0 (modified) | ORP: 114.8. NCR131073 | 20233979 |  | Light Brown |  |  |  | Overcast | Nitrite (HRC)
Pukepuke Lagoon | 2023-10-11 11:20:00 | Lake Water Quality | Nitrogen | Nitrite | <0.0020 | g/m3-N | 600 | Science - Lakes Sampling | Ion Chromatography following USEPA 300.0 (modified) | ORP: 154.6. Algae present. | 20234153 |  | Browny |  |  |  |  | Nitrite (HRC)
Pukepuke Lagoon | 2023-11-23 09:22:00 | Lake Water Quality | Nitrogen | Nitrite | <0.0020 | g/m3-N | 600 | Science - Lakes Sampling | Ion Chromatography following USEPA 300.0 (modified) | ORP: 70.2. | 20234736 |  | Brownish |  |  |  | Overcast | Nitrite (HRC)
Pukepuke Lagoon | 2023-12-20 10:39:00 | Lake Water Quality | Nitrogen | Nitrite | <0.0020 | g/m3-N | 600 | Science - Lakes Sampling | Ion Chromatography following USEPA 300.0 (modified) | ORP: 81.7. NCR131094. | 20235030 |  | Green |  |  |  | Fine | Nitrite (HRC)
Pukepuke Lagoon | 2021-10-21 11:58:00 | Lake Water Quality | Nitrogen | Nitrite | 0.005 | g/m3-N | 600 | Science - Lakes Sampling | Flow Injection Autoanalyser following APHA Online Edition Method 4500-NO2 B. |  | 20213822 | [5 empty] | Overcast | Nitrite (HRC-NEMS)
Pukepuke Lagoon | 2021-11-09 10:05:00 | Lake Water Quality | Nitrogen | Nitrite | 0.009 | g/m3-N | 600 | Science - Lakes Sampling | Flow Injection Autoanalyser following APHA Online Edition Method 4500-NO2 B. |  | 20214159 |  | Brown |  |  |  | Fine | Nitrite (HRC-NEMS)
Pukepuke Lagoon | 2021-12-20 11:47:00 | Lake Water Quality | Nitrogen | Nitrite | 0.004 | g/m3-N | 600 | Science - Lakes Sampling | Flow Injection Autoanalyser following APHA Online Edition Method 4500-NO2 B. |  | 20214955 | [5 empty] | Fine | Nitrite (HRC-NEMS)
Pukepuke Lagoon | 2022-01-19 10:00:00 | Lake Water Quality | Nitrogen | Nitrite | 0.003 | g/m3-N | 600 | Science - Lakes Sampling | Flow Injection Autoanalyser following APHA Online Edition Method 4500-NO2 B. | ORP: 319.6. Algae present. | 20220203 |  | Brown |  |  |  | Overcast | Nitrite (HRC-NEMS)
Pukepuke Lagoon | 2022-02-10 09:48:00 | Lake Water Quality | Nitrogen | Nitrite | 0.002 | g/m3-N | 600 | Science - Lakes Sampling | Flow Injection Autoanalyser following APHA Online Edition Method 4500-NO2 B. | Algae present. | 20220686 |  | Brown |  |  |  | Fine | Nitrite (HRC-NEMS)
Pukepuke Lagoon | 2022-03-01 11:36:00 | Lake Water Quality | Nitrogen | Nitrite | 0.003 | g/m3-N | 600 | Science - Lakes Sampling | Flow Injection Autoanalyser following APHA Online Edition Method 4500-NO2 B. | ORP: 643.2. Algae present. | 20221316 |  | Brown |  |  |  | Fine | Nitrite (HRC-NEMS)
Pukepuke Lagoon | 2022-04-05 10:54:00 | Lake Water Quality | Nitrogen | Nitrite | 0.003 | g/m3-N | 600 | Science - Lakes Sampling | Flow Injection Autoanalyser following APHA Online Edition Method 4500-NO2 B. | ORP: 309.0. No algae present. NCR#130967. | 20222176 |  | Brown |  |  |  | Fine | Nitrite (HRC-NEMS)
Pukepuke Lagoon | 2022-07-25 10:33:00 | Lake Water Quality | Nitrogen | Nitrite | 0.019 | g/m3-N | 600 | Science - Lakes Sampling | Flow Injection Autoanalyser following APHA Online Edition Method 4500-NO2 B. | ORP: 243.7 | 20224235 |  | Brown |  |  |  | Overcast | Nitrite (HRC-NEMS)
Pukepuke Lagoon | 2022-08-01 12:30:00 | Lake Water Quality | Nitrogen | Nitrite | 0.020 | g/m3-N | 600 | Science - Lakes Sampling | Flow Injection Autoanalyser following APHA Online Edition Method 4500-NO2 B. | ORP: 264.3. No algae present. | 20224336 |  | Light Yellow |  |  |  | Fine | Nitrite (HRC-NEMS)
Pukepuke Lagoon | 2022-09-07 10:25:00 | Lake Water Quality | Nitrogen | Nitrite | 0.028 | g/m3-N | 600 | Science - Lakes Sampling | Flow Injection Autoanalyser following APHA Online Edition Method 4500-NO2 B. | ORP: 235.3 | 20225302 |  | Brown |  |  |  | Overcast | Nitrite (HRC-NEMS)
Pukepuke Lagoon | 2022-10-26 09:19:00 | Lake Water Quality | Nitrogen | Nitrite | 0.006 | g/m3-N | 600 | Science - Lakes Sampling | Flow Injection Autoanalyser following APHA Online Edition Method 4500-NO2 B. | No algae present. NCR131012 No ORP EoD | 20225820 |  | Green |  |  |  | Overcast | Nitrite (HRC-NEMS)
Pukepuke Lagoon | 2022-11-21 09:35:00 | Lake Water Quality | Nitrogen | Nitrite | 0.004 | g/m3-N | 600 | Science - Lakes Sampling | Flow Injection Autoanalyser following APHA Online Edition Method 4500-NO2 B. | ORP: 91.6. No algae present. | 20226268 |  | Brown |  |  |  | Overcast | Nitrite (HRC-NEMS)
Pukepuke Lagoon | 2022-12-19 09:24:00 | Lake Water Quality | Nitrogen | Nitrite | 0.004 | g/m3-N | 600 | Science - Lakes Sampling | Flow Injection Autoanalyser following APHA Online Edition Method 4500-NO2 B. | ORP: 94.6. | 20226899 |  | Clear |  |  |  | Fine | Nitrite (HRC-NEMS)
Pukepuke Lagoon | 2023-01-26 09:03:00 | Lake Water Quality | Nitrogen | Nitrite | 0.006 | g/m3-N | 600 | Science - Lakes Sampling | Flow Injection Autoanalyser following APHA Online Edition Method 4500-NO2 B. | Algae present. | 20230427 |  | Green |  |  |  | Overcast | Nitrite (HRC-NEMS)
Pukepuke Lagoon | 2023-02-21 10:16:00 | Lake Water Quality | Nitrogen | Nitrite | 0.002 | g/m3-N | 600 | Science - Lakes Sampling | Flow Injection Autoanalyser following APHA Online Edition Method 4500-NO2 B. | Algae present. | 20231004 |  | Brown |  |  |  | Overcast | Nitrite (HRC-NEMS)
Pukepuke Lagoon | 2023-03-23 10:47:00 | Lake Water Quality | Nitrogen | Nitrite | 0.066 | g/m3-N | 500 | Science - Lakes Sampling | Flow Injection Autoanalyser following APHA Online Edition Method 4500-NO2 B. | ORP: 111.2. No algae present. | 20231673 |  | Clear |  |  |  | Fine | Nitrite (HRC-NEMS)
Pukepuke Lagoon | 2023-04-11 10:15:00 | Lake Water Quality | Nitrogen | Nitrite | 0.130 | g/m3-N | 500 | Science - Lakes Sampling | Flow Injection Autoanalyser following APHA Online Edition Method 4500-NO2 B. | ORP: 92.7. Algae present. | 20232072 |  | Brown |  |  |  | Fine | Nitrite (HRC-NEMS)
Pukepuke Lagoon | 2023-07-20 11:57:00 | Lake Water Quality | Nitrogen | Nitrite | 0.009 | g/m3-N | 600 | Science - Lakes Sampling | Flow Injection Autoanalyser following APHA Online Edition Method 4500-NO2 B. | ORP: 120.1. NCR131062 | 20233316 |  | Brown/Clear |  |  |  | Fine | Nitrite (HRC-NEMS)
Pukepuke Lagoon | 2023-08-17 10:32:00 | Lake Water Quality | Nitrogen | Nitrite | 0.011 | g/m3-N | 600 | Science - Lakes Sampling | Flow Injection Autoanalyser following APHA Online Edition Method 4500-NO2 B. | ORP: 115.4. No algae present. | 20233572 |  | Brown |  |  |  | Fine | Nitrite (HRC-NEMS)
Pukepuke Lagoon | 2023-09-28 08:02:00 | Lake Water Quality | Nitrogen | Nitrite | 0.006 | g/m3-N | 600 | Science - Lakes Sampling | Flow Injection Autoanalyser following APHA Online Edition Method 4500-NO2 B. | ORP: 114.8. NCR131073 | 20233979 |  | Light Brown |  |  |  | Overcast | Nitrite (HRC-NEMS)
Pukepuke Lagoon | 2023-10-11 11:20:00 | Lake Water Quality | Nitrogen | Nitrite | 0.002 | g/m3-N | 600 | Science - Lakes Sampling | Flow Injection Autoanalyser following APHA Online Edition Method 4500-NO2 B. | ORP: 154.6. Algae present. | 20234153 |  | Browny |  |  |  |  | Nitrite (HRC-NEMS)
Pukepuke Lagoon | 2023-11-23 09:22:00 | Lake Water Quality | Nitrogen | Nitrite | <0.001 | g/m3-N | 600 | Science - Lakes Sampling | Flow Injection Autoanalyser following APHA Online Edition Method 4500-NO2 B. | ORP: 70.2. | 20234736 |  | Brownish |  |  |  | Overcast | Nitrite (HRC-NEMS)
Pukepuke Lagoon | 2023-12-20 10:39:00 | Lake Water Quality | Nitrogen | Nitrite | 0.003 | g/m3-N | 600 | Science - Lakes Sampling | Flow Injection Autoanalyser following APHA Online Edition Method 4500-NO2 B. | ORP: 81.7. NCR131094. | 20235030 |  | Green |  |  |  | Fine | Nitrite (HRC-NEMS)
Pukepuke Lagoon | 2021-10-21 11:58:00 | Lake Water Quality | Nitrogen | Ammoniacal Nitrogen | 0.0630 | g/m3 | 600 | Science - Lakes Sampling | Flow Injection Autoanalyser following APHA Online Edition Method 4500 NH3-H (modified). |  | 20213822 | [5 empty] | Overcast | Ammoniacal-N (HRC)
Pukepuke Lagoon | 2021-11-09 10:05:00 | Lake Water Quality | Nitrogen | Ammoniacal Nitrogen | 0.0270 | g/m3 | 600 | Science - Lakes Sampling | Flow Injection Autoanalyser following APHA Online Edition Method 4500 NH3-H (modified). |  | 20214159 |  | Brown |  |  |  | Fine | Ammoniacal-N (HRC)
Pukepuke Lagoon | 2021-12-20 11:47:00 | Lake Water Quality | Nitrogen | Ammoniacal Nitrogen | 0.0140 | g/m3 | 600 | Science - Lakes Sampling | NW02P Flow Injection Autoanalyser following APHA Online Edition Method 4500 NH3-H (modified). |  | 20214955 | [5 empty] | Fine | Ammoniacal-N (HRC)
Pukepuke Lagoon | 2022-01-19 10:00:00 | Lake Water Quality | Nitrogen | Ammoniacal Nitrogen | 0.0140 | g/m3 | 600 | Science - Lakes Sampling | NW02P Flow Injection Autoanalyser following APHA Online Edition Method 4500 NH3-H (modified). | ORP: 319.6. Algae present. | 20220203 |  | Brown |  |  |  | Overcast | Ammoniacal-N (HRC)
Pukepuke Lagoon | 2022-02-10 09:48:00 | Lake Water Quality | Nitrogen | Ammoniacal Nitrogen | 0.0090 | g/m3 | 600 | Science - Lakes Sampling | NW02P Flow Injection Autoanalyser following APHA Online Edition Method 4500 NH3-H (modified). | Algae present. | 20220686 |  | Brown |  |  |  | Fine | Ammoniacal-N (HRC)
Pukepuke Lagoon | 2022-03-01 11:36:00 | Lake Water Quality | Nitrogen | Ammoniacal Nitrogen | 0.0080 | g/m3 | 600 | Science - Lakes Sampling | NW02P Flow Injection Autoanalyser following APHA Online Edition Method 4500 NH3-H (modified). | ORP: 643.2. Algae present. | 20221316 |  | Brown |  |  |  | Fine | Ammoniacal-N (HRC)
Pukepuke Lagoon | 2022-04-05 10:54:00 | Lake Water Quality | Nitrogen | Ammoniacal Nitrogen | 0.0060 | g/m3 | 600 | Science - Lakes Sampling | NW02P Flow Injection Autoanalyser following APHA Online Edition Method 4500 NH3-H (modified). | ORP: 309.0. No algae present. NCR#130967. | 20222176 |  | Brown |  |  |  | Fine | Ammoniacal-N (HRC)
Pukepuke Lagoon | 2022-07-25 10:33:00 | Lake Water Quality | Nitrogen | Ammoniacal Nitrogen | 0.1570 | g/m3 | 600 | Science - Lakes Sampling | NW02P Flow Injection Autoanalyser following APHA Online Edition Method 4500 NH3-H (modified). | ORP: 243.7 | 20224235 |  | Brown |  |  |  | Overcast | Ammoniacal-N (HRC)
Pukepuke Lagoon | 2022-08-01 12:30:00 | Lake Water Quality | Nitrogen | Ammoniacal Nitrogen | 0.1540 | g/m3 | 600 | Science - Lakes Sampling | NW02P Flow Injection Autoanalyser following APHA Online Edition Method 4500 NH3-H (modified). | ORP: 264.3. No algae present. | 20224336 |  | Light Yellow |  |  |  | Fine | Ammoniacal-N (HRC)
Pukepuke Lagoon | 2022-09-07 10:25:00 | Lake Water Quality | Nitrogen | Ammoniacal Nitrogen | 0.1260 | g/m3 | 600 | Science - Lakes Sampling | NW02P Flow Injection Autoanalyser following APHA Online Edition Method 4500 NH3-H (modified). | ORP: 235.3 | 20225302 |  | Brown |  |  |  | Overcast | Ammoniacal-N (HRC)
Pukepuke Lagoon | 2022-10-26 09:19:00 | Lake Water Quality | Nitrogen | Ammoniacal Nitrogen | 0.0710 | g/m3 | 600 | Science - Lakes Sampling | NW02P Flow Injection Autoanalyser following APHA Online Edition Method 4500 NH3-H (modified). | No algae present. NCR131012 No ORP EoD | 20225820 |  | Green |  |  |  | Overcast | Ammoniacal-N (HRC)
Pukepuke Lagoon | 2022-11-21 09:35:00 | Lake Water Quality | Nitrogen | Ammoniacal Nitrogen | 0.0320 | g/m3 | 600 | Science - Lakes Sampling | NW02P Flow Injection Autoanalyser following APHA Online Edition Method 4500 NH3-H (modified). | ORP: 91.6. No algae present. | 20226268 |  | Brown |  |  |  | Overcast | Ammoniacal-N (HRC)
Pukepuke Lagoon | 2022-12-19 09:24:00 | Lake Water Quality | Nitrogen | Ammoniacal Nitrogen | 0.0700 | g/m3 | 600 | Science - Lakes Sampling | NW02P Flow Injection Autoanalyser following APHA Online Edition Method 4500 NH3-H (modified). | ORP: 94.6. | 20226899 |  | Clear |  |  |  | Fine | Ammoniacal-N (HRC)
Pukepuke Lagoon | 2023-01-26 09:03:00 | Lake Water Quality | Nitrogen | Ammoniacal Nitrogen | 0.9270 | g/m3 | 500 | Science - Lakes Sampling | NW02P Flow Injection Autoanalyser following APHA Online Edition Method 4500 NH3-H (modified). | Algae present. | 20230427 |  | Green |  |  |  | Overcast | Ammoniacal-N (HRC)
Pukepuke Lagoon | 2023-02-21 10:16:00 | Lake Water Quality | Nitrogen | Ammoniacal Nitrogen | 0.0160 | g/m3 | 600 | Science - Lakes Sampling | NW02P Flow Injection Autoanalyser following APHA Online Edition Method 4500 NH3-H (modified). | Algae present. | 20231004 |  | Brown |  |  |  | Overcast | Ammoniacal-N (HRC)
Pukepuke Lagoon | 2023-03-23 10:47:00 | Lake Water Quality | Nitrogen | Ammoniacal Nitrogen | 1.8700 | g/m3 | 500 | Science - Lakes Sampling | NW02P Flow Injection Autoanalyser following APHA Online Edition Method 4500 NH3-H (modified). | ORP: 111.2. No algae present. | 20231673 |  | Clear |  |  |  | Fine | Ammoniacal-N (HRC)
Pukepuke Lagoon | 2023-04-11 10:15:00 | Lake Water Quality | Nitrogen | Ammoniacal Nitrogen | 0.3270 | g/m3 | 600 | Science - Lakes Sampling | NW02P Flow Injection Autoanalyser following APHA Online Edition Method 4500 NH3-H (modified). | ORP: 92.7. Algae present. | 20232072 |  | Brown |  |  |  | Fine | Ammoniacal-N (HRC)
Pukepuke Lagoon | 2023-07-20 11:57:00 | Lake Water Quality | Nitrogen | Ammoniacal Nitrogen | 0.0320 | g/m3 | 600 | Science - Lakes Sampling | NW02P Flow Injection Autoanalyser following APHA Online Edition Method 4500 NH3-H (modified). | ORP: 120.1. NCR131062 | 20233316 |  | Brown/Clear |  |  |  | Fine | Ammoniacal-N (HRC)
Pukepuke Lagoon | 2023-08-17 10:32:00 | Lake Water Quality | Nitrogen | Ammoniacal Nitrogen | 0.1060 | g/m3 | 600 | Science - Lakes Sampling | NW02P Flow Injection Autoanalyser following APHA Online Edition Method 4500 NH3-H (modified). | ORP: 115.4. No algae present. | 20233572 |  | Brown |  |  |  | Fine | Ammoniacal-N (HRC)
Pukepuke Lagoon | 2023-09-28 08:02:00 | Lake Water Quality | Nitrogen | Ammoniacal Nitrogen | 0.0250 | g/m3 | 600 | Science - Lakes Sampling | NW02P Flow Injection Autoanalyser following APHA Online Edition Method 4500 NH3-H (modified). | ORP: 114.8. NCR131073 | 20233979 |  | Light Brown |  |  |  | Overcast | Ammoniacal-N (HRC)
Pukepuke Lagoon | 2023-10-11 11:20:00 | Lake Water Quality | Nitrogen | Ammoniacal Nitrogen | 0.0180 | g/m3 | 600 | Science - Lakes Sampling | NW02P Flow Injection Autoanalyser following APHA Online Edition Method 4500 NH3-H (modified). | ORP: 154.6. Algae present. | 20234153 |  | Browny |  |  |  |  | Ammoniacal-N (HRC)
Pukepuke Lagoon | 2023-11-23 09:22:00 | Lake Water Quality | Nitrogen | Ammoniacal Nitrogen | 0.0120 | g/m3 | 600 | Science - Lakes Sampling | NW02P Flow Injection Autoanalyser following APHA Online Edition Method 4500 NH3-H (modified). | ORP: 70.2. | 20234736 |  | Brownish |  |  |  | Overcast | Ammoniacal-N (HRC)
Pukepuke Lagoon | 2023-12-20 10:39:00 | Lake Water Quality | Nitrogen | Ammoniacal Nitrogen | 0.0040 | g/m3 | 600 | Science - Lakes Sampling | NW02P Flow Injection Autoanalyser following APHA Online Edition Method 4500 NH3-H (modified). | ORP: 81.7. NCR131094. | 20235030 |  | Green |  |  |  | Fine | Ammoniacal-N (HRC)
Pukepuke Lagoon | 2021-10-21 11:58:00 | Lake Water Quality | Nitrogen | Total Nitrogen | 1.2900 | g/m3 | 600 | Science - Lakes Sampling | Flow Injection Autoanalyser following APHA Online Edition Method 4500-NO3 I. Persulphate digestion follows APHA Online Edition 4500-N C. |  | 20213822 | [5 empty] | Overcast | TN (HRC) [Total Nitrogen (HRC)]
Pukepuke Lagoon | 2021-11-09 10:05:00 | Lake Water Quality | Nitrogen | Total Nitrogen | 1.4100 | g/m3 | 600 | Science - Lakes Sampling | Flow Injection Autoanalyser following APHA Online Edition Method 4500-NO3 I. Persulphate digestion follows APHA Online Edition 4500-N C. |  | 20214159 |  | Brown |  |  |  | Fine | TN (HRC) [Total Nitrogen (HRC)]
Pukepuke Lagoon | 2021-12-20 11:47:00 | Lake Water Quality | Nitrogen | Total Nitrogen | 1.8700 | g/m3 | 600 | Science - Lakes Sampling | Flow Injection Autoanalyser following APHA Online Edition Method 4500-NO3 I. Persulphate digestion follows APHA Online Edition 4500-N C. |  | 20214955 | [5 empty] | Fine | TN (HRC) [Total Nitrogen (HRC)]
Pukepuke Lagoon | 2022-01-19 10:00:00 | Lake Water Quality | Nitrogen | Total Nitrogen | 3.6000 | g/m3 | 600 | Science - Lakes Sampling | Flow Injection Autoanalyser following APHA Online Edition Method 4500-NO3 I. Persulphate digestion follows APHA Online Edition 4500-N C. | ORP: 319.6. Algae present. | 20220203 |  | Brown |  |  |  | Overcast | TN (HRC) [Total Nitrogen (HRC)]
Pukepuke Lagoon | 2022-02-10 09:48:00 | Lake Water Quality | Nitrogen | Total Nitrogen | 2.1200 | g/m3 | 600 | Science - Lakes Sampling | Flow Injection Autoanalyser following APHA Online Edition Method 4500-NO3 I. Persulphate digestion follows APHA Online Edition 4500-N C. | Algae present. | 20220686 |  | Brown |  |  |  | Fine | TN (HRC) [Total Nitrogen (HRC)]
Pukepuke Lagoon | 2022-03-01 11:36:00 | Lake Water Quality | Nitrogen | Total Nitrogen | 2.1300 | g/m3 | 600 | Science - Lakes Sampling | Flow Injection Autoanalyser following APHA Online Edition Method 4500-NO3 I. Persulphate digestion follows APHA Online Edition 4500-N C. | ORP: 643.2. Algae present. | 20221316 |  | Brown |  |  |  | Fine | TN (HRC) [Total Nitrogen (HRC)]
Pukepuke Lagoon | 2022-04-05 10:54:00 | Lake Water Quality | Nitrogen | Total Nitrogen | 2.2900 | g/m3 | 600 | Science - Lakes Sampling | Flow Injection Autoanalyser following APHA Online Edition Method 4500-NO3 I. Persulphate digestion follows APHA Online Edition 4500-N C. | ORP: 309.0. No algae present. NCR#130967. | 20222176 |  | Brown |  |  |  | Fine | TN (HRC) [Total Nitrogen (HRC)]
Pukepuke Lagoon | 2022-07-25 10:33:00 | Lake Water Quality | Nitrogen | Total Nitrogen | 1.9900 | g/m3 | 600 | Science - Lakes Sampling | Flow Injection Autoanalyser following APHA Online Edition Method 4500-NO3 I. Persulphate digestion follows APHA Online Edition 4500-N C. | ORP: 243.7 | 20224235 |  | Brown |  |  |  | Overcast | TN (HRC) [Total Nitrogen (HRC)]
Pukepuke Lagoon | 2022-08-01 12:30:00 | Lake Water Quality | Nitrogen | Total Nitrogen | 2.2000 | g/m3 | 600 | Science - Lakes Sampling | Flow Injection Autoanalyser following APHA Online Edition Method 4500-NO3 I. Persulphate digestion follows APHA Online Edition 4500-N C. | ORP: 264.3. No algae present. | 20224336 |  | Light Yellow |  |  |  | Fine | TN (HRC) [Total Nitrogen (HRC)]
Pukepuke Lagoon | 2022-09-07 10:25:00 | Lake Water Quality | Nitrogen | Total Nitrogen | 2.2200 | g/m3 | 600 | Science - Lakes Sampling | Flow Injection Autoanalyser following APHA Online Edition Method 4500-NO3 I. Persulphate digestion follows APHA Online Edition 4500-N C. | ORP: 235.3 | 20225302 |  | Brown |  |  |  | Overcast | TN (HRC) [Total Nitrogen (HRC)]
Pukepuke Lagoon | 2022-10-26 09:19:00 | Lake Water Quality | Nitrogen | Total Nitrogen | 1.2400 | g/m3 | 600 | Science - Lakes Sampling | Flow Injection Autoanalyser following APHA Online Edition Method 4500-NO3 I. Persulphate digestion follows APHA Online Edition 4500-N C. | No algae present. NCR131012 No ORP EoD | 20225820 |  | Green |  |  |  | Overcast | TN (HRC) [Total Nitrogen (HRC)]
Pukepuke Lagoon | 2022-11-21 09:35:00 | Lake Water Quality | Nitrogen | Total Nitrogen | 1.7300 | g/m3 | 600 | Science - Lakes Sampling | Flow Injection Autoanalyser following APHA Online Edition Method 4500-NO3 I. Persulphate digestion follows APHA Online Edition 4500-N C. | ORP: 91.6. No algae present. | 20226268 |  | Brown |  |  |  | Overcast | TN (HRC) [Total Nitrogen (HRC)]
Pukepuke Lagoon | 2022-12-19 09:24:00 | Lake Water Quality | Nitrogen | Total Nitrogen | 1.5700 | g/m3 | 600 | Science - Lakes Sampling | Flow Injection Autoanalyser following APHA Online Edition Method 4500-NO3 I. Persulphate digestion follows APHA Online Edition 4500-N C. | ORP: 94.6. | 20226899 |  | Clear |  |  |  | Fine | TN (HRC) [Total Nitrogen (HRC)]
Pukepuke Lagoon | 2023-01-26 09:03:00 | Lake Water Quality | Nitrogen | Total Nitrogen | 4.6300 | g/m3 | 600 | Science - Lakes Sampling | Flow Injection Autoanalyser following APHA Online Edition Method 4500-NO3 I. Persulphate digestion follows APHA Online Edition 4500-N C. | Algae present. | 20230427 |  | Green |  |  |  | Overcast | TN (HRC) [Total Nitrogen (HRC)]
Pukepuke Lagoon | 2023-02-21 10:16:00 | Lake Water Quality | Nitrogen | Total Nitrogen | 2.7200 | g/m3 | 600 | Science - Lakes Sampling | Flow Injection Autoanalyser following APHA Online Edition Method 4500-NO3 I. Persulphate digestion follows APHA Online Edition 4500-N C. | Algae present. | 20231004 |  | Brown |  |  |  | Overcast | TN (HRC) [Total Nitrogen (HRC)]
Pukepuke Lagoon | 2023-03-23 10:47:00 | Lake Water Quality | Nitrogen | Total Nitrogen | 3.8600 | g/m3 | 600 | Science - Lakes Sampling | Flow Injection Autoanalyser following APHA Online Edition Method 4500-NO3 I. Persulphate digestion follows APHA Online Edition 4500-N C. | ORP: 111.2. No algae present. | 20231673 |  | Clear |  |  |  | Fine | TN (HRC) [Total Nitrogen (HRC)]
Pukepuke Lagoon | 2023-04-11 10:15:00 | Lake Water Quality | Nitrogen | Total Nitrogen | 3.0800 | g/m3 | 600 | Science - Lakes Sampling | Flow Injection Autoanalyser following APHA Online Edition Method 4500-NO3 I. Persulphate digestion follows APHA Online Edition 4500-N C. | ORP: 92.7. Algae present. | 20232072 |  | Brown |  |  |  | Fine | TN (HRC) [Total Nitrogen (HRC)]
Pukepuke Lagoon | 2023-07-20 11:57:00 | Lake Water Quality | Nitrogen | Total Nitrogen | 1.5800 | g/m3 | 600 | Science - Lakes Sampling | Flow Injection Autoanalyser following APHA Online Edition Method 4500-NO3 I. Persulphate digestion follows APHA Online Edition 4500-N C. | ORP: 120.1. NCR131062 | 20233316 |  | Brown/Clear |  |  |  | Fine | TN (HRC) [Total Nitrogen (HRC)]
Pukepuke Lagoon | 2023-08-17 10:32:00 | Lake Water Quality | Nitrogen | Total Nitrogen | 1.4100 | g/m3 | 600 | Science - Lakes Sampling | Flow Injection Autoanalyser following APHA Online Edition Method 4500-NO3 I. Persulphate digestion follows APHA Online Edition 4500-N C. | ORP: 115.4. No algae present. | 20233572 |  | Brown |  |  |  | Fine | TN (HRC) [Total Nitrogen (HRC)]
Pukepuke Lagoon | 2023-09-28 08:02:00 | Lake Water Quality | Nitrogen | Total Nitrogen | 1.2200 | g/m3 | 600 | Science - Lakes Sampling | Flow Injection Autoanalyser following APHA Online Edition Method 4500-NO3 I. Persulphate digestion follows APHA Online Edition 4500-N C. | ORP: 114.8. NCR131073 | 20233979 |  | Light Brown |  |  |  | Overcast | TN (HRC) [Total Nitrogen (HRC)]
Pukepuke Lagoon | 2023-10-11 11:20:00 | Lake Water Quality | Nitrogen | Total Nitrogen | 1.1100 | g/m3 | 600 | Science - Lakes Sampling | Flow Injection Autoanalyser following APHA Online Edition Method 4500-NO3 I. Persulphate digestion follows APHA Online Edition 4500-N C. | ORP: 154.6. Algae present. | 20234153 |  | Browny |  |  |  |  | TN (HRC) [Total Nitrogen (HRC)]
Pukepuke Lagoon | 2023-11-23 09:22:00 | Lake Water Quality | Nitrogen | Total Nitrogen | 1.3600 | g/m3 | 600 | Science - Lakes Sampling | Flow Injection Autoanalyser following APHA Online Edition Method 4500-NO3 I. Persulphate digestion follows APHA Online Edition 4500-N C. | ORP: 70.2. | 20234736 |  | Brownish |  |  |  | Overcast | TN (HRC) [Total Nitrogen (HRC)]
Pukepuke Lagoon | 2023-12-20 10:39:00 | Lake Water Quality | Nitrogen | Total Nitrogen | 4.5200 | g/m3 | 600 | Science - Lakes Sampling | Flow Injection Autoanalyser following APHA Online Edition Method 4500-NO3 I. Persulphate digestion follows APHA Online Edition 4500-N C. | ORP: 81.7. NCR131094. | 20235030 |  | Green |  |  |  | Fine | TN (HRC) [Total Nitrogen (HRC)]
Pukepuke Lagoon | 2021-10-21 11:58:00 | Lake Water Quality | Nitrogen | Total Oxidised Nitrogen | 0.009 | g/m3-N | 600 | Science - Lakes Sampling | Flow Injection Autoanalyser following APHA Online Edition Method 4500-NO3 I. |  | 20213822 | [5 empty] | Overcast | TON (HRC-NEMS) [Total Oxidised Nitrogen (HRC-NEMS)]
Pukepuke Lagoon | 2021-11-09 10:05:00 | Lake Water Quality | Nitrogen | Total Oxidised Nitrogen | 0.008 | g/m3-N | 600 | Science - Lakes Sampling | Flow Injection Autoanalyser following APHA Online Edition Method 4500-NO3 I. |  | 20214159 |  | Brown |  |  |  | Fine | TON (HRC-NEMS) [Total Oxidised Nitrogen (HRC-NEMS)]
Pukepuke Lagoon | 2021-12-20 11:47:00 | Lake Water Quality | Nitrogen | Total Oxidised Nitrogen | 0.003 | g/m3-N | 600 | Science - Lakes Sampling | Flow Injection Autoanalyser following APHA Online Edition Method 4500-NO3 I. |  | 20214955 | [5 empty] | Fine | TON (HRC-NEMS) [Total Oxidised Nitrogen (HRC-NEMS)]
Pukepuke Lagoon | 2022-01-19 10:00:00 | Lake Water Quality | Nitrogen | Total Oxidised Nitrogen | <0.010 | g/m3-N | 600 | Science - Lakes Sampling | Flow Injection Autoanalyser following APHA Online Edition Method 4500-NO3 I. | ORP: 319.6. Algae present. | 20220203 |  | Brown |  |  |  | Overcast | TON (HRC-NEMS) [Total Oxidised Nitrogen (HRC-NEMS)]
Pukepuke Lagoon | 2022-02-10 09:48:00 | Lake Water Quality | Nitrogen | Total Oxidised Nitrogen | <0.005 | g/m3-N | 600 | Science - Lakes Sampling | Flow Injection Autoanalyser following APHA Online Edition Method 4500-NO3 I. | Algae present. | 20220686 |  | Brown |  |  |  | Fine | TON (HRC-NEMS) [Total Oxidised Nitrogen (HRC-NEMS)]
Pukepuke Lagoon | 2022-03-01 11:36:00 | Lake Water Quality | Nitrogen | Total Oxidised Nitrogen | <0.005 | g/m3-N | 600 | Science - Lakes Sampling | Flow Injection Autoanalyser following APHA Online Edition Method 4500-NO3 I. | ORP: 643.2. Algae present. | 20221316 |  | Brown |  |  |  | Fine | TON (HRC-NEMS) [Total Oxidised Nitrogen (HRC-NEMS)]
Pukepuke Lagoon | 2022-04-05 10:54:00 | Lake Water Quality | Nitrogen | Total Oxidised Nitrogen | <0.005 | g/m3-N | 600 | Science - Lakes Sampling | Flow Injection Autoanalyser following APHA Online Edition Method 4500-NO3 I. | ORP: 309.0. No algae present. NCR#130967. | 20222176 |  | Brown |  |  |  | Fine | TON (HRC-NEMS) [Total Oxidised Nitrogen (HRC-NEMS)]
Pukepuke Lagoon | 2022-07-25 10:33:00 | Lake Water Quality | Nitrogen | Total Oxidised Nitrogen | 0.672 | g/m3-N | 600 | Science - Lakes Sampling | Flow Injection Autoanalyser following APHA Online Edition Method 4500-NO3 I. | ORP: 243.7 | 20224235 |  | Brown |  |  |  | Overcast | TON (HRC-NEMS) [Total Oxidised Nitrogen (HRC-NEMS)]
Pukepuke Lagoon | 2022-08-01 12:30:00 | Lake Water Quality | Nitrogen | Total Oxidised Nitrogen | 0.862 | g/m3-N | 600 | Science - Lakes Sampling | Flow Injection Autoanalyser following APHA Online Edition Method 4500-NO3 I. | ORP: 264.3. No algae present. | 20224336 |  | Light Yellow |  |  |  | Fine | TON (HRC-NEMS) [Total Oxidised Nitrogen (HRC-NEMS)]
Pukepuke Lagoon | 2022-09-07 10:25:00 | Lake Water Quality | Nitrogen | Total Oxidised Nitrogen | 0.752 | g/m3-N | 600 | Science - Lakes Sampling | Flow Injection Autoanalyser following APHA Online Edition Method 4500-NO3 I. | ORP: 235.3 | 20225302 |  | Brown |  |  |  | Overcast | TON (HRC-NEMS) [Total Oxidised Nitrogen (HRC-NEMS)]
Pukepuke Lagoon | 2022-10-26 09:19:00 | Lake Water Quality | Nitrogen | Total Oxidised Nitrogen | 0.045 | g/m3-N | 600 | Science - Lakes Sampling | Flow Injection Autoanalyser following APHA Online Edition Method 4500-NO3 I. | No algae present. NCR131012 No ORP EoD | 20225820 |  | Green |  |  |  | Overcast | TON (HRC-NEMS) [Total Oxidised Nitrogen (HRC-NEMS)]
Pukepuke Lagoon | 2022-11-21 09:35:00 | Lake Water Quality | Nitrogen | Total Oxidised Nitrogen | 0.001 | g/m3-N | 600 | Science - Lakes Sampling | Flow Injection Autoanalyser following APHA Online Edition Method 4500-NO3 I. | ORP: 91.6. No algae present. | 20226268 |  | Brown |  |  |  | Overcast | TON (HRC-NEMS) [Total Oxidised Nitrogen (HRC-NEMS)]
Pukepuke Lagoon | 2022-12-19 09:24:00 | Lake Water Quality | Nitrogen | Total Oxidised Nitrogen | 0.016 | g/m3-N | 600 | Science - Lakes Sampling | Flow Injection Autoanalyser following APHA Online Edition Method 4500-NO3 I. | ORP: 94.6. | 20226899 |  | Clear |  |  |  | Fine | TON (HRC-NEMS) [Total Oxidised Nitrogen (HRC-NEMS)]
Pukepuke Lagoon | 2023-01-26 09:03:00 | Lake Water Quality | Nitrogen | Total Oxidised Nitrogen | 0.010 | g/m3-N | 600 | Science - Lakes Sampling | Flow Injection Autoanalyser following APHA Online Edition Method 4500-NO3 I. | Algae present. | 20230427 |  | Green |  |  |  | Overcast | TON (HRC-NEMS) [Total Oxidised Nitrogen (HRC-NEMS)]
Pukepuke Lagoon | 2023-02-21 10:16:00 | Lake Water Quality | Nitrogen | Total Oxidised Nitrogen | 0.004 | g/m3-N | 600 | Science - Lakes Sampling | Flow Injection Autoanalyser following APHA Online Edition Method 4500-NO3 I. | Algae present. | 20231004 |  | Brown |  |  |  | Overcast | TON (HRC-NEMS) [Total Oxidised Nitrogen (HRC-NEMS)]
Pukepuke Lagoon | 2023-03-23 10:47:00 | Lake Water Quality | Nitrogen | Total Oxidised Nitrogen | 0.228 | g/m3-N | 600 | Science - Lakes Sampling | Flow Injection Autoanalyser following APHA Online Edition Method 4500-NO3 I. | ORP: 111.2. No algae present. | 20231673 |  | Clear |  |  |  | Fine | TON (HRC-NEMS) [Total Oxidised Nitrogen (HRC-NEMS)]
Pukepuke Lagoon | 2023-04-11 10:15:00 | Lake Water Quality | Nitrogen | Total Oxidised Nitrogen | 0.914 | g/m3-N | 500 | Science - Lakes Sampling | Flow Injection Autoanalyser following APHA Online Edition Method 4500-NO3 I. | ORP: 92.7. Algae present. | 20232072 |  | Brown |  |  |  | Fine | TON (HRC-NEMS) [Total Oxidised Nitrogen (HRC-NEMS)]
Pukepuke Lagoon | 2023-07-20 11:57:00 | Lake Water Quality | Nitrogen | Total Oxidised Nitrogen | 0.457 | g/m3-N | 600 | Science - Lakes Sampling | Flow Injection Autoanalyser following APHA Online Edition Method 4500-NO3 I. | ORP: 120.1. NCR131062 | 20233316 |  | Brown/Clear |  |  |  | Fine | TON (HRC-NEMS) [Total Oxidised Nitrogen (HRC-NEMS)]
Pukepuke Lagoon | 2023-08-17 10:32:00 | Lake Water Quality | Nitrogen | Total Oxidised Nitrogen | 0.256 | g/m3-N | 600 | Science - Lakes Sampling | Flow Injection Autoanalyser following APHA Online Edition Method 4500-NO3 I. | ORP: 115.4. No algae present. | 20233572 |  | Brown |  |  |  | Fine | TON (HRC-NEMS) [Total Oxidised Nitrogen (HRC-NEMS)]
Pukepuke Lagoon | 2023-09-28 08:02:00 | Lake Water Quality | Nitrogen | Total Oxidised Nitrogen | 0.031 | g/m3-N | 600 | Science - Lakes Sampling | Flow Injection Autoanalyser following APHA Online Edition Method 4500-NO3 I. | ORP: 114.8. NCR131073 | 20233979 |  | Light Brown |  |  |  | Overcast | TON (HRC-NEMS) [Total Oxidised Nitrogen (HRC-NEMS)]
Pukepuke Lagoon | 2023-10-11 11:20:00 | Lake Water Quality | Nitrogen | Total Oxidised Nitrogen | 0.005 | g/m3-N | 600 | Science - Lakes Sampling | Flow Injection Autoanalyser following APHA Online Edition Method 4500-NO3 I. | ORP: 154.6. Algae present. | 20234153 |  | Browny |  |  |  |  | TON (HRC-NEMS) [Total Oxidised Nitrogen (HRC-NEMS)]
Pukepuke Lagoon | 2023-11-23 09:22:00 | Lake Water Quality | Nitrogen | Total Oxidised Nitrogen | <0.010 | g/m3-N | 600 | Science - Lakes Sampling | Flow Injection Autoanalyser following APHA Online Edition Method 4500-NO3 I. | ORP: 70.2. | 20234736 |  | Brownish |  |  |  | Overcast | TON (HRC-NEMS) [Total Oxidised Nitrogen (HRC-NEMS)]
Pukepuke Lagoon | 2023-12-20 10:39:00 | Lake Water Quality | Nitrogen | Total Oxidised Nitrogen | 0.006 | g/m3-N | 600 | Science - Lakes Sampling | Flow Injection Autoanalyser following APHA Online Edition Method 4500-NO3 I. | ORP: 81.7. NCR131094. | 20235030 |  | Green |  |  |  | Fine | TON (HRC-NEMS) [Total Oxidised Nitrogen (HRC-NEMS)]
Pukepuke Lagoon | 2021-10-21 11:58:00 | Lake Water Quality | Phosphorus | Total Phosphorus | 0.1900 | g/m3 | 600 | Science - Lakes Sampling | Flow Injection Autoanalyser following APHA Online Edition Method 4500-P G. Persulphate digestion follows APHA Online Edition 4500-P B. |  | 20213822 | [5 empty] | Overcast | TP (HRC) [Total Phosphorus (HRC)]
Pukepuke Lagoon | 2021-11-09 10:05:00 | Lake Water Quality | Phosphorus | Total Phosphorus | 0.1810 | g/m3 | 600 | Science - Lakes Sampling | Flow Injection Autoanalyser following APHA Online Edition Method 4500-P G. Persulphate digestion follows APHA Online Edition 4500-P B. |  | 20214159 |  | Brown |  |  |  | Fine | TP (HRC) [Total Phosphorus (HRC)]
Pukepuke Lagoon | 2021-12-20 11:47:00 | Lake Water Quality | Phosphorus | Total Phosphorus | 0.3980 | g/m3 | 600 | Science - Lakes Sampling | Flow Injection Autoanalyser following APHA Online Edition Method 4500-P G. Persulphate digestion follows APHA Online Edition 4500-P B. |  | 20214955 | [5 empty] | Fine | TP (HRC) [Total Phosphorus (HRC)]
Pukepuke Lagoon | 2022-01-19 10:00:00 | Lake Water Quality | Phosphorus | Total Phosphorus | 0.7720 | g/m3 | 600 | Science - Lakes Sampling | Flow Injection Autoanalyser following APHA Online Edition Method 4500-P G. Persulphate digestion follows APHA Online Edition 4500-P B. | ORP: 319.6. Algae present. | 20220203 |  | Brown |  |  |  | Overcast | TP (HRC) [Total Phosphorus (HRC)]
Pukepuke Lagoon | 2022-02-10 09:48:00 | Lake Water Quality | Phosphorus | Total Phosphorus | 0.6710 | g/m3 | 600 | Science - Lakes Sampling | Flow Injection Autoanalyser following APHA Online Edition Method 4500-P G. Persulphate digestion follows APHA Online Edition 4500-P B. | Algae present. | 20220686 |  | Brown |  |  |  | Fine | TP (HRC) [Total Phosphorus (HRC)]
Pukepuke Lagoon | 2022-03-01 11:36:00 | Lake Water Quality | Phosphorus | Total Phosphorus | 0.4630 | g/m3 | 600 | Science - Lakes Sampling | Flow Injection Autoanalyser following APHA Online Edition Method 4500-P G. Persulphate digestion follows APHA Online Edition 4500-P B. | ORP: 643.2. Algae present. | 20221316 |  | Brown |  |  |  | Fine | TP (HRC) [Total Phosphorus (HRC)]
Pukepuke Lagoon | 2022-04-05 10:54:00 | Lake Water Quality | Phosphorus | Total Phosphorus | 0.4160 | g/m3 | 600 | Science - Lakes Sampling | Flow Injection Autoanalyser following APHA Online Edition Method 4500-P G. Persulphate digestion follows APHA Online Edition 4500-P B. | ORP: 309.0. No algae present. NCR#130967. | 20222176 |  | Brown |  |  |  | Fine | TP (HRC) [Total Phosphorus (HRC)]
Pukepuke Lagoon | 2022-07-25 10:33:00 | Lake Water Quality | Phosphorus | Total Phosphorus | 0.1820 | g/m3 | 600 | Science - Lakes Sampling | Flow Injection Autoanalyser following APHA Online Edition Method 4500-P G. Persulphate digestion follows APHA Online Edition 4500-P B. | ORP: 243.7 | 20224235 |  | Brown |  |  |  | Overcast | TP (HRC) [Total Phosphorus (HRC)]
Pukepuke Lagoon | 2022-08-01 12:30:00 | Lake Water Quality | Phosphorus | Total Phosphorus | 0.1630 | g/m3 | 600 | Science - Lakes Sampling | Flow Injection Autoanalyser following APHA Online Edition Method 4500-P G. Persulphate digestion follows APHA Online Edition 4500-P B. | ORP: 264.3. No algae present. | 20224336 |  | Light Yellow |  |  |  | Fine | TP (HRC) [Total Phosphorus (HRC)]
Pukepuke Lagoon | 2022-09-07 10:25:00 | Lake Water Quality | Phosphorus | Total Phosphorus | 0.1400 | g/m3 | 600 | Science - Lakes Sampling | Flow Injection Autoanalyser following APHA Online Edition Method 4500-P G. Persulphate digestion follows APHA Online Edition 4500-P B. | ORP: 235.3 | 20225302 |  | Brown |  |  |  | Overcast | TP (HRC) [Total Phosphorus (HRC)]
Pukepuke Lagoon | 2022-10-26 09:19:00 | Lake Water Quality | Phosphorus | Total Phosphorus | 0.0860 | g/m3 | 600 | Science - Lakes Sampling | Flow Injection Autoanalyser following APHA Online Edition Method 4500-P G. Persulphate digestion follows APHA Online Edition 4500-P B. | No algae present. NCR131012 No ORP EoD | 20225820 |  | Green |  |  |  | Overcast | TP (HRC) [Total Phosphorus (HRC)]
Pukepuke Lagoon | 2022-11-21 09:35:00 | Lake Water Quality | Phosphorus | Total Phosphorus | 0.2840 | g/m3 | 600 | Science - Lakes Sampling | Flow Injection Autoanalyser following APHA Online Edition Method 4500-P G. Persulphate digestion follows APHA Online Edition 4500-P B. | ORP: 91.6. No algae present. | 20226268 |  | Brown |  |  |  | Overcast | TP (HRC) [Total Phosphorus (HRC)]
Pukepuke Lagoon | 2022-12-19 09:24:00 | Lake Water Quality | Phosphorus | Total Phosphorus | 0.2100 | g/m3 | 600 | Science - Lakes Sampling | Flow Injection Autoanalyser following APHA Online Edition Method 4500-P G. Persulphate digestion follows APHA Online Edition 4500-P B. | ORP: 94.6. | 20226899 |  | Clear |  |  |  | Fine | TP (HRC) [Total Phosphorus (HRC)]
Pukepuke Lagoon | 2023-01-26 09:03:00 | Lake Water Quality | Phosphorus | Total Phosphorus | 0.6120 | g/m3 | 600 | Science - Lakes Sampling | Flow Injection Autoanalyser following APHA Online Edition Method 4500-P G. Persulphate digestion follows APHA Online Edition 4500-P B. | Algae present. | 20230427 |  | Green |  |  |  | Overcast | TP (HRC) [Total Phosphorus (HRC)]
Pukepuke Lagoon | 2023-02-21 10:16:00 | Lake Water Quality | Phosphorus | Total Phosphorus | 0.5730 | g/m3 | 600 | Science - Lakes Sampling | Flow Injection Autoanalyser following APHA Online Edition Method 4500-P G. Persulphate digestion follows APHA Online Edition 4500-P B. | Algae present. | 20231004 |  | Brown |  |  |  | Overcast | TP (HRC) [Total Phosphorus (HRC)]
Pukepuke Lagoon | 2023-03-23 10:47:00 | Lake Water Quality | Phosphorus | Total Phosphorus | 0.4730 | g/m3 | 600 | Science - Lakes Sampling | Flow Injection Autoanalyser following APHA Online Edition Method 4500-P G. Persulphate digestion follows APHA Online Edition 4500-P B. | ORP: 111.2. No algae present. | 20231673 |  | Clear |  |  |  | Fine | TP (HRC) [Total Phosphorus (HRC)]
Pukepuke Lagoon | 2023-04-11 10:15:00 | Lake Water Quality | Phosphorus | Total Phosphorus | 0.2550 | g/m3 | 600 | Science - Lakes Sampling | Flow Injection Autoanalyser following APHA Online Edition Method 4500-P G. Persulphate digestion follows APHA Online Edition 4500-P B. | ORP: 92.7. Algae present. | 20232072 |  | Brown |  |  |  | Fine | TP (HRC) [Total Phosphorus (HRC)]
Pukepuke Lagoon | 2023-07-20 11:57:00 | Lake Water Quality | Phosphorus | Total Phosphorus | 0.1390 | g/m3 | 600 | Science - Lakes Sampling | Flow Injection Autoanalyser following APHA Online Edition Method 4500-P G. Persulphate digestion follows APHA Online Edition 4500-P B. | ORP: 120.1. NCR131062 | 20233316 |  | Brown/Clear |  |  |  | Fine | TP (HRC) [Total Phosphorus (HRC)]
Pukepuke Lagoon | 2023-08-17 10:32:00 | Lake Water Quality | Phosphorus | Total Phosphorus | 0.1110 | g/m3 | 600 | Science - Lakes Sampling | Flow Injection Autoanalyser following APHA Online Edition Method 4500-P G. Persulphate digestion follows APHA Online Edition 4500-P B. | ORP: 115.4. No algae present. | 20233572 |  | Brown |  |  |  | Fine | TP (HRC) [Total Phosphorus (HRC)]
Pukepuke Lagoon | 2023-09-28 08:02:00 | Lake Water Quality | Phosphorus | Total Phosphorus | 0.0980 | g/m3 | 600 | Science - Lakes Sampling | Flow Injection Autoanalyser following APHA Online Edition Method 4500-P G. Persulphate digestion follows APHA Online Edition 4500-P B. | ORP: 114.8. NCR131073 | 20233979 |  | Light Brown |  |  |  | Overcast | TP (HRC) [Total Phosphorus (HRC)]
Pukepuke Lagoon | 2023-10-11 11:20:00 | Lake Water Quality | Phosphorus | Total Phosphorus | 0.0700 | g/m3 | 600 | Science - Lakes Sampling | Flow Injection Autoanalyser following APHA Online Edition Method 4500-P G. Persulphate digestion follows APHA Online Edition 4500-P B. | ORP: 154.6. Algae present. | 20234153 |  | Browny |  |  |  |  | TP (HRC) [Total Phosphorus (HRC)]
Pukepuke Lagoon | 2023-11-23 09:22:00 | Lake Water Quality | Phosphorus | Total Phosphorus | 0.1990 | g/m3 | 600 | Science - Lakes Sampling | Flow Injection Autoanalyser following APHA Online Edition Method 4500-P G. Persulphate digestion follows APHA Online Edition 4500-P B. | ORP: 70.2. | 20234736 |  | Brownish |  |  |  | Overcast | TP (HRC) [Total Phosphorus (HRC)]
Pukepuke Lagoon | 2023-12-20 10:39:00 | Lake Water Quality | Phosphorus | Total Phosphorus | 0.6200 | g/m3 | 600 | Science - Lakes Sampling | Flow Injection Autoanalyser following APHA Online Edition Method 4500-P G. Persulphate digestion follows APHA Online Edition 4500-P B. | ORP: 81.7. NCR131094. | 20235030 |  | Green |  |  |  | Fine | TP (HRC) [Total Phosphorus (HRC)]
Pukepuke Lagoon | 2021-10-21 11:58:00 | Lake Water Quality | Phosphorus | Dissolved Reactive Phosphorus | 0.0730 | g/m3 | 600 | Science - Lakes Sampling | APHA Online Edition Method 4500-P G. Persulphate digestion follows APHA Online Edition 4500-P B. |  | 20213822 | [5 empty] | Overcast | DRP (HRC) [Dissolved Reactive Phosphorus (HRC)]
Pukepuke Lagoon | 2021-11-09 10:05:00 | Lake Water Quality | Phosphorus | Dissolved Reactive Phosphorus | 0.1130 | g/m3 | 600 | Science - Lakes Sampling | APHA Online Edition Method 4500-P G. Persulphate digestion follows APHA Online Edition 4500-P B. |  | 20214159 |  | Brown |  |  |  | Fine | DRP (HRC) [Dissolved Reactive Phosphorus (HRC)]
Pukepuke Lagoon | 2021-12-20 11:47:00 | Lake Water Quality | Phosphorus | Dissolved Reactive Phosphorus | 0.1570 | g/m3 | 600 | Science - Lakes Sampling | APHA Online Edition Method 4500-P G. Persulphate digestion follows APHA Online Edition 4500-P B. |  | 20214955 | [5 empty] | Fine | DRP (HRC) [Dissolved Reactive Phosphorus (HRC)]
Pukepuke Lagoon | 2022-01-19 10:00:00 | Lake Water Quality | Phosphorus | Dissolved Reactive Phosphorus | 0.3430 | g/m3 | 600 | Science - Lakes Sampling | APHA Online Edition Method 4500-P G. Persulphate digestion follows APHA Online Edition 4500-P B. | ORP: 319.6. Algae present. | 20220203 |  | Brown |  |  |  | Overcast | DRP (HRC) [Dissolved Reactive Phosphorus (HRC)]
Pukepuke Lagoon | 2022-02-10 09:48:00 | Lake Water Quality | Phosphorus | Dissolved Reactive Phosphorus | 0.2460 | g/m3 | 600 | Science - Lakes Sampling | APHA Online Edition Method 4500-P G. Persulphate digestion follows APHA Online Edition 4500-P B. | Algae present. | 20220686 |  | Brown |  |  |  | Fine | DRP (HRC) [Dissolved Reactive Phosphorus (HRC)]
Pukepuke Lagoon | 2022-03-01 11:36:00 | Lake Water Quality | Phosphorus | Dissolved Reactive Phosphorus | 0.2730 | g/m3 | 600 | Science - Lakes Sampling | APHA Online Edition Method 4500-P G. Persulphate digestion follows APHA Online Edition 4500-P B. | ORP: 643.2. Algae present. | 20221316 |  | Brown |  |  |  | Fine | DRP (HRC) [Dissolved Reactive Phosphorus (HRC)]
Pukepuke Lagoon | 2022-04-05 10:54:00 | Lake Water Quality | Phosphorus | Dissolved Reactive Phosphorus | 0.1750 | g/m3 | 600 | Science - Lakes Sampling | APHA Online Edition Method 4500-P G. Persulphate digestion follows APHA Online Edition 4500-P B. | ORP: 309.0. No algae present. NCR#130967. | 20222176 |  | Brown |  |  |  | Fine | DRP (HRC) [Dissolved Reactive Phosphorus (HRC)]
Pukepuke Lagoon | 2022-07-25 10:33:00 | Lake Water Quality | Phosphorus | Dissolved Reactive Phosphorus | 0.0520 | g/m3 | 600 | Science - Lakes Sampling | APHA Online Edition Method 4500-P G. Persulphate digestion follows APHA Online Edition 4500-P B. | ORP: 243.7 | 20224235 |  | Brown |  |  |  | Overcast | DRP (HRC) [Dissolved Reactive Phosphorus (HRC)]
Pukepuke Lagoon | 2022-08-01 12:30:00 | Lake Water Quality | Phosphorus | Dissolved Reactive Phosphorus | 0.0470 | g/m3 | 600 | Science - Lakes Sampling | APHA Online Edition Method 4500-P G. Persulphate digestion follows APHA Online Edition 4500-P B. | ORP: 264.3. No algae present. | 20224336 |  | Light Yellow |  |  |  | Fine | DRP (HRC) [Dissolved Reactive Phosphorus (HRC)]
Pukepuke Lagoon | 2022-09-07 10:25:00 | Lake Water Quality | Phosphorus | Dissolved Reactive Phosphorus | 0.0300 | g/m3 | 600 | Science - Lakes Sampling | APHA Online Edition Method 4500-P G. Persulphate digestion follows APHA Online Edition 4500-P B. | ORP: 235.3 | 20225302 |  | Brown |  |  |  | Overcast | DRP (HRC) [Dissolved Reactive Phosphorus (HRC)]
Pukepuke Lagoon | 2022-10-26 09:19:00 | Lake Water Quality | Phosphorus | Dissolved Reactive Phosphorus | 0.0410 | g/m3 | 600 | Science - Lakes Sampling | APHA Online Edition Method 4500-P G. Persulphate digestion follows APHA Online Edition 4500-P B. | No algae present. NCR131012 No ORP EoD | 20225820 |  | Green |  |  |  | Overcast | DRP (HRC) [Dissolved Reactive Phosphorus (HRC)]
Pukepuke Lagoon | 2022-11-21 09:35:00 | Lake Water Quality | Phosphorus | Dissolved Reactive Phosphorus | 0.1050 | g/m3 | 600 | Science - Lakes Sampling | APHA Online Edition Method 4500-P G. Persulphate digestion follows APHA Online Edition 4500-P B. | ORP: 91.6. No algae present. | 20226268 |  | Brown |  |  |  | Overcast | DRP (HRC) [Dissolved Reactive Phosphorus (HRC)]
Pukepuke Lagoon | 2022-12-19 09:24:00 | Lake Water Quality | Phosphorus | Dissolved Reactive Phosphorus | 0.1450 | g/m3 | 600 | Science - Lakes Sampling | APHA Online Edition Method 4500-P G. Persulphate digestion follows APHA Online Edition 4500-P B. | ORP: 94.6. | 20226899 |  | Clear |  |  |  | Fine | DRP (HRC) [Dissolved Reactive Phosphorus (HRC)]
Pukepuke Lagoon | 2023-01-26 09:03:00 | Lake Water Quality | Phosphorus | Dissolved Reactive Phosphorus | 0.3080 | g/m3 | 600 | Science - Lakes Sampling | APHA Online Edition Method 4500-P G. Persulphate digestion follows APHA Online Edition 4500-P B. | Algae present. | 20230427 |  | Green |  |  |  | Overcast | DRP (HRC) [Dissolved Reactive Phosphorus (HRC)]
Pukepuke Lagoon | 2023-02-21 10:16:00 | Lake Water Quality | Phosphorus | Dissolved Reactive Phosphorus | 0.2150 | g/m3 | 600 | Science - Lakes Sampling | APHA Online Edition Method 4500-P G. Persulphate digestion follows APHA Online Edition 4500-P B. | Algae present. | 20231004 |  | Brown |  |  |  | Overcast | DRP (HRC) [Dissolved Reactive Phosphorus (HRC)]
Pukepuke Lagoon | 2023-03-23 10:47:00 | Lake Water Quality | Phosphorus | Dissolved Reactive Phosphorus | 0.3730 | g/m3 | 600 | Science - Lakes Sampling | APHA Online Edition Method 4500-P G. Persulphate digestion follows APHA Online Edition 4500-P B. | ORP: 111.2. No algae present. | 20231673 |  | Clear |  |  |  | Fine | DRP (HRC) [Dissolved Reactive Phosphorus (HRC)]
Pukepuke Lagoon | 2023-04-11 10:15:00 | Lake Water Quality | Phosphorus | Dissolved Reactive Phosphorus | 0.2020 | g/m3 | 600 | Science - Lakes Sampling | APHA Online Edition Method 4500-P G. Persulphate digestion follows APHA Online Edition 4500-P B. | ORP: 92.7. Algae present. | 20232072 |  | Brown |  |  |  | Fine | DRP (HRC) [Dissolved Reactive Phosphorus (HRC)]
Pukepuke Lagoon | 2023-07-20 11:57:00 | Lake Water Quality | Phosphorus | Dissolved Reactive Phosphorus | 0.0640 | g/m3 | 600 | Science - Lakes Sampling | APHA Online Edition Method 4500-P G. Persulphate digestion follows APHA Online Edition 4500-P B. | ORP: 120.1. NCR131062 | 20233316 |  | Brown/Clear |  |  |  | Fine | DRP (HRC) [Dissolved Reactive Phosphorus (HRC)]
Pukepuke Lagoon | 2023-08-17 10:32:00 | Lake Water Quality | Phosphorus | Dissolved Reactive Phosphorus | 0.0420 | g/m3 | 600 | Science - Lakes Sampling | APHA Online Edition Method 4500-P G. Persulphate digestion follows APHA Online Edition 4500-P B. | ORP: 115.4. No algae present. | 20233572 |  | Brown |  |  |  | Fine | DRP (HRC) [Dissolved Reactive Phosphorus (HRC)]
Pukepuke Lagoon | 2023-09-28 08:02:00 | Lake Water Quality | Phosphorus | Dissolved Reactive Phosphorus | 0.0410 | g/m3 | 600 | Science - Lakes Sampling | APHA Online Edition Method 4500-P G. Persulphate digestion follows APHA Online Edition 4500-P B. | ORP: 114.8. NCR131073 | 20233979 |  | Light Brown |  |  |  | Overcast | DRP (HRC) [Dissolved Reactive Phosphorus (HRC)]
Pukepuke Lagoon | 2023-10-11 11:20:00 | Lake Water Quality | Phosphorus | Dissolved Reactive Phosphorus | 0.0300 | g/m3 | 600 | Science - Lakes Sampling | APHA Online Edition Method 4500-P G. Persulphate digestion follows APHA Online Edition 4500-P B. | ORP: 154.6. Algae present. | 20234153 |  | Browny |  |  |  |  | DRP (HRC) [Dissolved Reactive Phosphorus (HRC)]
Pukepuke Lagoon | 2023-11-23 09:22:00 | Lake Water Quality | Phosphorus | Dissolved Reactive Phosphorus | 0.1620 | g/m3 | 600 | Science - Lakes Sampling | APHA Online Edition Method 4500-P G. Persulphate digestion follows APHA Online Edition 4500-P B. | ORP: 70.2. | 20234736 |  | Brownish |  |  |  | Overcast | DRP (HRC) [Dissolved Reactive Phosphorus (HRC)]
Pukepuke Lagoon | 2023-12-20 10:39:00 | Lake Water Quality | Phosphorus | Dissolved Reactive Phosphorus | 0.2900 | g/m3 | 600 | Science - Lakes Sampling | APHA Online Edition Method 4500-P G. Persulphate digestion follows APHA Online Edition 4500-P B. | ORP: 81.7. NCR131094. | 20235030 |  | Green |  |  |  | Fine | DRP (HRC) [Dissolved Reactive Phosphorus (HRC)]
Pukepuke Lagoon | 2021-10-21 11:58:00 | Lake Water Quality | Phosphorus | Total Dissolved Phosphorus | 0.0970 | g/m3 | 600 | Science - Lakes Sampling | 2508 APHA 4500-P G |  | 20213822 | [5 empty] | Overcast | TDP Phosphate (HRC)
Pukepuke Lagoon | 2021-11-09 10:05:00 | Lake Water Quality | Phosphorus | Total Dissolved Phosphorus | 0.1240 | g/m3 | 600 | Science - Lakes Sampling | 2508 APHA 4500-P G |  | 20214159 |  | Brown |  |  |  | Fine | TDP Phosphate (HRC)
Pukepuke Lagoon | 2021-12-20 11:47:00 | Lake Water Quality | Phosphorus | Total Dissolved Phosphorus | 0.1760 | g/m3 | 600 | Science - Lakes Sampling | 2508 APHA 4500-P G |  | 20214955 | [5 empty] | Fine | TDP Phosphate (HRC)
Pukepuke Lagoon | 2022-01-19 10:00:00 | Lake Water Quality | Phosphorus | Total Dissolved Phosphorus | 0.4190 | g/m3 | 600 | Science - Lakes Sampling | 2508 APHA 4500-P G | ORP: 319.6. Algae present. | 20220203 |  | Brown |  |  |  | Overcast | TDP Phosphate (HRC)
Pukepuke Lagoon | 2022-02-10 09:48:00 | Lake Water Quality | Phosphorus | Total Dissolved Phosphorus | 0.3020 | g/m3 | 600 | Science - Lakes Sampling | 2508 APHA 4500-P G | Algae present. | 20220686 |  | Brown |  |  |  | Fine | TDP Phosphate (HRC)
Pukepuke Lagoon | 2022-03-01 11:36:00 | Lake Water Quality | Phosphorus | Total Dissolved Phosphorus | 0.2920 | g/m3 | 600 | Science - Lakes Sampling | 2508 APHA 4500-P G | ORP: 643.2. Algae present. | 20221316 |  | Brown |  |  |  | Fine | TDP Phosphate (HRC)
Pukepuke Lagoon | 2022-04-05 10:54:00 | Lake Water Quality | Phosphorus | Total Dissolved Phosphorus | 0.1810 | g/m3 | 600 | Science - Lakes Sampling | 2508 APHA 4500-P G | ORP: 309.0. No algae present. NCR#130967. | 20222176 |  | Brown |  |  |  | Fine | TDP Phosphate (HRC)
Pukepuke Lagoon | 2022-07-25 10:33:00 | Lake Water Quality | Phosphorus | Total Dissolved Phosphorus | 0.0640 | g/m3 | 600 | Science - Lakes Sampling | 2508 APHA 4500-P G | ORP: 243.7 | 20224235 |  | Brown |  |  |  | Overcast | TDP Phosphate (HRC)
Pukepuke Lagoon | 2022-08-01 12:30:00 | Lake Water Quality | Phosphorus | Total Dissolved Phosphorus | 0.0700 | g/m3 | 600 | Science - Lakes Sampling | 2508 APHA 4500-P G | ORP: 264.3. No algae present. | 20224336 |  | Light Yellow |  |  |  | Fine | TDP Phosphate (HRC)
Pukepuke Lagoon | 2022-09-07 10:25:00 | Lake Water Quality | Phosphorus | Total Dissolved Phosphorus | 0.0470 | g/m3 | 600 | Science - Lakes Sampling | 2508 APHA 4500-P G | ORP: 235.3 | 20225302 |  | Brown |  |  |  | Overcast | TDP Phosphate (HRC)
Pukepuke Lagoon | 2022-10-26 09:19:00 | Lake Water Quality | Phosphorus | Total Dissolved Phosphorus | 0.0500 | g/m3 | 600 | Science - Lakes Sampling | 2508 APHA 4500-P G | No algae present. NCR131012 No ORP EoD | 20225820 |  | Green |  |  |  | Overcast | TDP Phosphate (HRC)
Pukepuke Lagoon | 2022-11-21 09:35:00 | Lake Water Quality | Phosphorus | Total Dissolved Phosphorus | 0.1420 | g/m3 | 600 | Science - Lakes Sampling | 2508 APHA 4500-P G | ORP: 91.6. No algae present. | 20226268 |  | Brown |  |  |  | Overcast | TDP Phosphate (HRC)
Pukepuke Lagoon | 2022-12-19 09:24:00 | Lake Water Quality | Phosphorus | Total Dissolved Phosphorus | 0.1710 | g/m3 | 600 | Science - Lakes Sampling | 2508 APHA 4500-P G | ORP: 94.6. | 20226899 |  | Clear |  |  |  | Fine | TDP Phosphate (HRC)
Pukepuke Lagoon | 2023-01-26 09:03:00 | Lake Water Quality | Phosphorus | Total Dissolved Phosphorus | 0.3430 | g/m3 | 600 | Science - Lakes Sampling | 2508 APHA 4500-P G | Algae present. | 20230427 |  | Green |  |  |  | Overcast | TDP Phosphate (HRC)
Pukepuke Lagoon | 2023-02-21 10:16:00 | Lake Water Quality | Phosphorus | Total Dissolved Phosphorus | 0.2490 | g/m3 | 600 | Science - Lakes Sampling | 2508 APHA 4500-P G | Algae present. | 20231004 |  | Brown |  |  |  | Overcast | TDP Phosphate (HRC)
Pukepuke Lagoon | 2023-03-23 10:47:00 | Lake Water Quality | Phosphorus | Total Dissolved Phosphorus | 0.3980 | g/m3 | 600 | Science - Lakes Sampling | 2508 APHA 4500-P G | ORP: 111.2. No algae present. | 20231673 |  | Clear |  |  |  | Fine | TDP Phosphate (HRC)
Pukepuke Lagoon | 2023-04-11 10:15:00 | Lake Water Quality | Phosphorus | Total Dissolved Phosphorus | 0.2230 | g/m3 | 600 | Science - Lakes Sampling | 2508 APHA 4500-P G | ORP: 92.7. Algae present. | 20232072 |  | Brown |  |  |  | Fine | TDP Phosphate (HRC)
Pukepuke Lagoon | 2023-07-20 11:57:00 | Lake Water Quality | Phosphorus | Total Dissolved Phosphorus | 0.0720 | g/m3 | 600 | Science - Lakes Sampling | 2508 APHA 4500-P G | ORP: 120.1. NCR131062 | 20233316 |  | Brown/Clear |  |  |  | Fine | TDP Phosphate (HRC)
Pukepuke Lagoon | 2023-08-17 10:32:00 | Lake Water Quality | Phosphorus | Total Dissolved Phosphorus | 0.0640 | g/m3 | 600 | Science - Lakes Sampling | 2508 APHA 4500-P G | ORP: 115.4. No algae present. | 20233572 |  | Brown |  |  |  | Fine | TDP Phosphate (HRC)
Pukepuke Lagoon | 2023-09-28 08:02:00 | Lake Water Quality | Phosphorus | Total Dissolved Phosphorus | 0.0620 | g/m3 | 600 | Science - Lakes Sampling | 2508 APHA 4500-P G | ORP: 114.8. NCR131073 | 20233979 |  | Light Brown |  |  |  | Overcast | TDP Phosphate (HRC)
Pukepuke Lagoon | 2023-10-11 11:20:00 | Lake Water Quality | Phosphorus | Total Dissolved Phosphorus | 0.0420 | g/m3 | 600 | Science - Lakes Sampling | 2508 APHA 4500-P G | ORP: 154.6. Algae present. | 20234153 |  | Browny |  |  |  |  | TDP Phosphate (HRC)
Pukepuke Lagoon | 2023-11-23 09:22:00 | Lake Water Quality | Phosphorus | Total Dissolved Phosphorus | 0.1890 | g/m3 | 600 | Science - Lakes Sampling | 2508 APHA 4500-P G | ORP: 70.2. | 20234736 |  | Brownish |  |  |  | Overcast | TDP Phosphate (HRC)
Pukepuke Lagoon | 2023-12-20 10:39:00 | Lake Water Quality | Phosphorus | Total Dissolved Phosphorus | 0.3120 | g/m3 | 600 | Science - Lakes Sampling | 2508 APHA 4500-P G | ORP: 81.7. NCR131094. | 20235030 |  | Green |  |  |  | Fine | TDP Phosphate (HRC)
Pukepuke Lagoon | 2021-10-21 11:58:00 | Lake Water Quality | Field_Measurements | Barometric Pressure | 1032.400 | mbars | 600 | Science - Lakes Sampling |  |  | 20213822 | [5 empty] | Overcast | Field Baro Pressure (HRC)
Pukepuke Lagoon | 2021-11-09 10:05:00 | Lake Water Quality | Field_Measurements | Barometric Pressure | 1022.300 | mbars | 600 | Science - Lakes Sampling |  |  | 20214159 |  | Brown |  |  |  | Fine | Field Baro Pressure (HRC)
Pukepuke Lagoon | 2021-12-20 11:47:00 | Lake Water Quality | Field_Measurements | Barometric Pressure | 1019.900 | mbars | 600 | Science - Lakes Sampling |  |  | 20214955 | [5 empty] | Fine | Field Baro Pressure (HRC)
Pukepuke Lagoon | 2022-01-19 10:00:00 | Lake Water Quality | Field_Measurements | Barometric Pressure | 1013.600 | mbars | 600 | Science - Lakes Sampling |  | ORP: 319.6. Algae present. | 20220203 |  | Brown |  |  |  | Overcast | Field Baro Pressure (HRC)
Pukepuke Lagoon | 2022-02-10 09:48:00 | Lake Water Quality | Field_Measurements | Barometric Pressure | 1015.600 | mbars | 600 | Science - Lakes Sampling |  | Algae present. | 20220686 |  | Brown |  |  |  | Fine | Field Baro Pressure (HRC)
Pukepuke Lagoon | 2022-03-01 11:36:00 | Lake Water Quality | Field_Measurements | Barometric Pressure | 1025.500 | mbars | 600 | Science - Lakes Sampling |  | ORP: 643.2. Algae present. | 20221316 |  | Brown |  |  |  | Fine | Field Baro Pressure (HRC)
Pukepuke Lagoon | 2022-04-05 10:54:00 | Lake Water Quality | Field_Measurements | Barometric Pressure | 1018.900 | mbars | 600 | Science - Lakes Sampling |  | ORP: 309.0. No algae present. NCR#130967. | 20222176 |  | Brown |  |  |  | Fine | Field Baro Pressure (HRC)
Pukepuke Lagoon | 2022-07-25 10:33:00 | Lake Water Quality | Field_Measurements | Barometric Pressure | 995.300 | mbars | 600 | Science - Lakes Sampling |  | ORP: 243.7 | 20224235 |  | Brown |  |  |  | Overcast | Field Baro Pressure (HRC)
Pukepuke Lagoon | 2022-08-01 12:30:00 | Lake Water Quality | Field_Measurements | Barometric Pressure | 1001.700 | mbars | 600 | Science - Lakes Sampling |  | ORP: 264.3. No algae present. | 20224336 |  | Light Yellow |  |  |  | Fine | Field Baro Pressure (HRC)
Pukepuke Lagoon | 2022-09-07 10:25:00 | Lake Water Quality | Field_Measurements | Barometric Pressure | 1021.600 | mbars | 600 | Science - Lakes Sampling |  | ORP: 235.3 | 20225302 |  | Brown |  |  |  | Overcast | Field Baro Pressure (HRC)
Pukepuke Lagoon | 2022-10-26 09:19:00 | Lake Water Quality | Field_Measurements | Barometric Pressure | 1022.100 | mbars | 600 | Science - Lakes Sampling |  | No algae present. NCR131012 No ORP EoD | 20225820 |  | Green |  |  |  | Overcast | Field Baro Pressure (HRC)
Pukepuke Lagoon | 2022-11-21 09:35:00 | Lake Water Quality | Field_Measurements | Barometric Pressure | 1003.700 | mbars | 600 | Science - Lakes Sampling |  | ORP: 91.6. No algae present. | 20226268 |  | Brown |  |  |  | Overcast | Field Baro Pressure (HRC)
Pukepuke Lagoon | 2022-12-19 09:24:00 | Lake Water Quality | Field_Measurements | Barometric Pressure | 1012.400 | mbars | 600 | Science - Lakes Sampling |  | ORP: 94.6. | 20226899 |  | Clear |  |  |  | Fine | Field Baro Pressure (HRC)
Pukepuke Lagoon | 2023-01-26 09:03:00 | Lake Water Quality | Field_Measurements | Barometric Pressure | 1027.000 | mbars | 600 | Science - Lakes Sampling |  | Algae present. | 20230427 |  | Green |  |  |  | Overcast | Field Baro Pressure (HRC)
Pukepuke Lagoon | 2023-02-21 10:16:00 | Lake Water Quality | Field_Measurements | Barometric Pressure | 1026.700 | mbars | 600 | Science - Lakes Sampling |  | Algae present. | 20231004 |  | Brown |  |  |  | Overcast | Field Baro Pressure (HRC)
Pukepuke Lagoon | 2023-03-23 10:47:00 | Lake Water Quality | Field_Measurements | Barometric Pressure | 1018.000 | mbars | 600 | Science - Lakes Sampling |  | ORP: 111.2. No algae present. | 20231673 |  | Clear |  |  |  | Fine | Field Baro Pressure (HRC)
Pukepuke Lagoon | 2023-04-11 10:15:00 | Lake Water Quality | Field_Measurements | Barometric Pressure | 1008.100 | mbars | 600 | Science - Lakes Sampling |  | ORP: 92.7. Algae present. | 20232072 |  | Brown |  |  |  | Fine | Field Baro Pressure (HRC)
Pukepuke Lagoon | 2023-07-20 11:57:00 | Lake Water Quality | Field_Measurements | Barometric Pressure | 1018.200 | mbars | 600 | Science - Lakes Sampling |  | ORP: 120.1. NCR131062 | 20233316 |  | Brown/Clear |  |  |  | Fine | Field Baro Pressure (HRC)
Pukepuke Lagoon | 2023-08-17 10:32:00 | Lake Water Quality | Field_Measurements | Barometric Pressure | 1015.300 | mbars | 600 | Science - Lakes Sampling |  | ORP: 115.4. No algae present. | 20233572 |  | Brown |  |  |  | Fine | Field Baro Pressure (HRC)
Pukepuke Lagoon | 2023-09-28 08:02:00 | Lake Water Quality | Field_Measurements | Barometric Pressure | 1004.700 | mbars | 600 | Science - Lakes Sampling |  | ORP: 114.8. NCR131073 | 20233979 |  | Light Brown |  |  |  | Overcast | Field Baro Pressure (HRC)
Pukepuke Lagoon | 2023-10-11 11:20:00 | Lake Water Quality | Field_Measurements | Barometric Pressure | 1015.400 | mbars | 600 | Science - Lakes Sampling |  | ORP: 154.6. Algae present. | 20234153 |  | Browny |  |  |  |  | Field Baro Pressure (HRC)
Pukepuke Lagoon | 2023-11-23 09:22:00 | Lake Water Quality | Field_Measurements | Barometric Pressure | 1018.300 | mbars | 600 | Science - Lakes Sampling |  | ORP: 70.2. | 20234736 |  | Brownish |  |  |  | Overcast | Field Baro Pressure (HRC)
Pukepuke Lagoon | 2023-12-20 10:39:00 | Lake Water Quality | Field_Measurements | Barometric Pressure | 1027.000 | mbars | 600 | Science - Lakes Sampling |  | ORP: 81.7. NCR131094. | 20235030 |  | Green |  |  |  | Fine | Field Baro Pressure (HRC)
Pukepuke Lagoon | 2021-10-21 11:58:00 | Lake Water Quality | Field_Measurements | Conductivity | 619.900 | uS/cm | 600 | Science - Lakes Sampling |  |  | 20213822 | [5 empty] | Overcast | Field Conductivity (HRC)
Pukepuke Lagoon | 2021-11-09 10:05:00 | Lake Water Quality | Field_Measurements | Conductivity | 657.100 | uS/cm | 600 | Science - Lakes Sampling |  |  | 20214159 |  | Brown |  |  |  | Fine | Field Conductivity (HRC)
Pukepuke Lagoon | 2021-12-20 11:47:00 | Lake Water Quality | Field_Measurements | Conductivity | 528.800 | uS/cm | 600 | Science - Lakes Sampling |  |  | 20214955 | [5 empty] | Fine | Field Conductivity (HRC)
Pukepuke Lagoon | 2022-01-19 10:00:00 | Lake Water Quality | Field_Measurements | Conductivity | 619.800 | uS/cm | 600 | Science - Lakes Sampling |  | ORP: 319.6. Algae present. | 20220203 |  | Brown |  |  |  | Overcast | Field Conductivity (HRC)
Pukepuke Lagoon | 2022-02-10 09:48:00 | Lake Water Quality | Field_Measurements | Conductivity | 562.200 | uS/cm | 600 | Science - Lakes Sampling |  | Algae present. | 20220686 |  | Brown |  |  |  | Fine | Field Conductivity (HRC)
Pukepuke Lagoon | 2022-03-01 11:36:00 | Lake Water Quality | Field_Measurements | Conductivity | 614.600 | uS/cm | 600 | Science - Lakes Sampling |  | ORP: 643.2. Algae present. | 20221316 |  | Brown |  |  |  | Fine | Field Conductivity (HRC)
Pukepuke Lagoon | 2022-04-05 10:54:00 | Lake Water Quality | Field_Measurements | Conductivity | 677.300 | uS/cm | 600 | Science - Lakes Sampling |  | ORP: 309.0. No algae present. NCR#130967. | 20222176 |  | Brown |  |  |  | Fine | Field Conductivity (HRC)
Pukepuke Lagoon | 2022-07-25 10:33:00 | Lake Water Quality | Field_Measurements | Conductivity | 493.400 | uS/cm | 600 | Science - Lakes Sampling |  | ORP: 243.7 | 20224235 |  | Brown |  |  |  | Overcast | Field Conductivity (HRC)
Pukepuke Lagoon | 2022-08-01 12:30:00 | Lake Water Quality | Field_Measurements | Conductivity | 385.900 | uS/cm | 600 | Science - Lakes Sampling |  | ORP: 264.3. No algae present. | 20224336 |  | Light Yellow |  |  |  | Fine | Field Conductivity (HRC)
Pukepuke Lagoon | 2022-09-07 10:25:00 | Lake Water Quality | Field_Measurements | Conductivity | 484.000 | uS/cm | 600 | Science - Lakes Sampling |  | ORP: 235.3 | 20225302 |  | Brown |  |  |  | Overcast | Field Conductivity (HRC)
Pukepuke Lagoon | 2022-10-26 09:19:00 | Lake Water Quality | Field_Measurements | Conductivity | 567.940 | uS/cm | 600 | Science - Lakes Sampling |  | No algae present. NCR131012 No ORP EoD | 20225820 |  | Green |  |  |  | Overcast | Field Conductivity (HRC)
Pukepuke Lagoon | 2022-11-21 09:35:00 | Lake Water Quality | Field_Measurements | Conductivity | 492.810 | uS/cm | 600 | Science - Lakes Sampling |  | ORP: 91.6. No algae present. | 20226268 |  | Brown |  |  |  | Overcast | Field Conductivity (HRC)
Pukepuke Lagoon | 2022-12-19 09:24:00 | Lake Water Quality | Field_Measurements | Conductivity | 535.290 | uS/cm | 600 | Science - Lakes Sampling |  | ORP: 94.6. | 20226899 |  | Clear |  |  |  | Fine | Field Conductivity (HRC)
Pukepuke Lagoon | 2023-01-26 09:03:00 | Lake Water Quality | Field_Measurements | Conductivity | 572.480 | uS/cm | 600 | Science - Lakes Sampling |  | Algae present. | 20230427 |  | Green |  |  |  | Overcast | Field Conductivity (HRC)
Pukepuke Lagoon | 2023-02-21 10:16:00 | Lake Water Quality | Field_Measurements | Conductivity | 699.510 | uS/cm | 600 | Science - Lakes Sampling |  | Algae present. | 20231004 |  | Brown |  |  |  | Overcast | Field Conductivity (HRC)
Pukepuke Lagoon | 2023-03-23 10:47:00 | Lake Water Quality | Field_Measurements | Conductivity | 665.790 | uS/cm | 600 | Science - Lakes Sampling |  | ORP: 111.2. No algae present. | 20231673 |  | Clear |  |  |  | Fine | Field Conductivity (HRC)
Pukepuke Lagoon | 2023-04-11 10:15:00 | Lake Water Quality | Field_Measurements | Conductivity | 834.400 | uS/cm | 600 | Science - Lakes Sampling |  | ORP: 92.7. Algae present. | 20232072 |  | Brown |  |  |  | Fine | Field Conductivity (HRC)
Pukepuke Lagoon | 2023-07-20 11:57:00 | Lake Water Quality | Field_Measurements | Conductivity | 584.630 | uS/cm | 600 | Science - Lakes Sampling |  | ORP: 120.1. NCR131062 | 20233316 |  | Brown/Clear |  |  |  | Fine | Field Conductivity (HRC)
Pukepuke Lagoon | 2023-08-17 10:32:00 | Lake Water Quality | Field_Measurements | Conductivity | 445.300 | uS/cm | 600 | Science - Lakes Sampling |  | ORP: 115.4. No algae present. | 20233572 |  | Brown |  |  |  | Fine | Field Conductivity (HRC)
Pukepuke Lagoon | 2023-09-28 08:02:00 | Lake Water Quality | Field_Measurements | Conductivity | 543.640 | uS/cm | 600 | Science - Lakes Sampling |  | ORP: 114.8. NCR131073 | 20233979 |  | Light Brown |  |  |  | Overcast | Field Conductivity (HRC)
Pukepuke Lagoon | 2023-10-11 11:20:00 | Lake Water Quality | Field_Measurements | Conductivity | 531.640 | uS/cm | 600 | Science - Lakes Sampling |  | ORP: 154.6. Algae present. | 20234153 |  | Browny |  |  |  |  | Field Conductivity (HRC)
Pukepuke Lagoon | 2023-11-23 09:22:00 | Lake Water Quality | Field_Measurements | Conductivity | 552.400 | uS/cm | 600 | Science - Lakes Sampling |  | ORP: 70.2. | 20234736 |  | Brownish |  |  |  | Overcast | Field Conductivity (HRC)
Pukepuke Lagoon | 2023-12-20 10:39:00 | Lake Water Quality | Field_Measurements | Conductivity | 579.050 | uS/cm | 600 | Science - Lakes Sampling |  | ORP: 81.7. NCR131094. | 20235030 |  | Green |  |  |  | Fine | Field Conductivity (HRC)
Pukepuke Lagoon | 2021-10-21 11:58:00 | Lake Water Quality | Field_Measurements | Dissolved Oxygen Concentration | 8.950 | g/m3 | 600 | Science - Lakes Sampling |  |  | 20213822 | [5 empty] | Overcast | Field DO Concentration (HRC)
Pukepuke Lagoon | 2021-11-09 10:05:00 | Lake Water Quality | Field_Measurements | Dissolved Oxygen Concentration | 8.810 | g/m3 | 600 | Science - Lakes Sampling |  |  | 20214159 |  | Brown |  |  |  | Fine | Field DO Concentration (HRC)
Pukepuke Lagoon | 2021-12-20 11:47:00 | Lake Water Quality | Field_Measurements | Dissolved Oxygen Concentration | 9.120 | g/m3 | 600 | Science - Lakes Sampling |  |  | 20214955 | [5 empty] | Fine | Field DO Concentration (HRC)
Pukepuke Lagoon | 2022-01-19 10:00:00 | Lake Water Quality | Field_Measurements | Dissolved Oxygen Concentration | 8.510 | g/m3 | 600 | Science - Lakes Sampling |  | ORP: 319.6. Algae present. | 20220203 |  | Brown |  |  |  | Overcast | Field DO Concentration (HRC)
Pukepuke Lagoon | 2022-02-10 09:48:00 | Lake Water Quality | Field_Measurements | Dissolved Oxygen Concentration | 4.300 | g/m3 | 500 | Science - Lakes Sampling |  | Algae present. | 20220686 |  | Brown |  |  |  | Fine | Field DO Concentration (HRC)
Pukepuke Lagoon | 2022-03-01 11:36:00 | Lake Water Quality | Field_Measurements | Dissolved Oxygen Concentration | 8.710 | g/m3 | 600 | Science - Lakes Sampling |  | ORP: 643.2. Algae present. | 20221316 |  | Brown |  |  |  | Fine | Field DO Concentration (HRC)
Pukepuke Lagoon | 2022-04-05 10:54:00 | Lake Water Quality | Field_Measurements | Dissolved Oxygen Concentration | 7.330 | g/m3 | 600 | Science - Lakes Sampling |  | ORP: 309.0. No algae present. NCR#130967. | 20222176 |  | Brown |  |  |  | Fine | Field DO Concentration (HRC)
Pukepuke Lagoon | 2022-07-25 10:33:00 | Lake Water Quality | Field_Measurements | Dissolved Oxygen Concentration | 11.230 | g/m3 | 600 | Science - Lakes Sampling |  | ORP: 243.7 | 20224235 |  | Brown |  |  |  | Overcast | Field DO Concentration (HRC)
Pukepuke Lagoon | 2022-08-01 12:30:00 | Lake Water Quality | Field_Measurements | Dissolved Oxygen Concentration | 10.810 | g/m3 | 600 | Science - Lakes Sampling |  | ORP: 264.3. No algae present. | 20224336 |  | Light Yellow |  |  |  | Fine | Field DO Concentration (HRC)
Pukepuke Lagoon | 2022-09-07 10:25:00 | Lake Water Quality | Field_Measurements | Dissolved Oxygen Concentration | 10.460 | g/m3 | 600 | Science - Lakes Sampling |  | ORP: 235.3 | 20225302 |  | Brown |  |  |  | Overcast | Field DO Concentration (HRC)
Pukepuke Lagoon | 2022-10-26 09:19:00 | Lake Water Quality | Field_Measurements | Dissolved Oxygen Concentration | 8.250 | g/m3 | 600 | Science - Lakes Sampling |  | No algae present. NCR131012 No ORP EoD | 20225820 |  | Green |  |  |  | Overcast | Field DO Concentration (HRC)
Pukepuke Lagoon | 2022-11-21 09:35:00 | Lake Water Quality | Field_Measurements | Dissolved Oxygen Concentration | 7.610 | g/m3 | 600 | Science - Lakes Sampling |  | ORP: 91.6. No algae present. | 20226268 |  | Brown |  |  |  | Overcast | Field DO Concentration (HRC)
Pukepuke Lagoon | 2022-12-19 09:24:00 | Lake Water Quality | Field_Measurements | Dissolved Oxygen Concentration | 9.180 | g/m3 | 600 | Science - Lakes Sampling |  | ORP: 94.6. | 20226899 |  | Clear |  |  |  | Fine | Field DO Concentration (HRC)
Pukepuke Lagoon | 2023-01-26 09:03:00 | Lake Water Quality | Field_Measurements | Dissolved Oxygen Concentration | 11.960 | g/m3 | 600 | Science - Lakes Sampling |  | Algae present. | 20230427 |  | Green |  |  |  | Overcast | Field DO Concentration (HRC)
Pukepuke Lagoon | 2023-02-21 10:16:00 | Lake Water Quality | Field_Measurements | Dissolved Oxygen Concentration | 5.310 | g/m3 | 600 | Science - Lakes Sampling |  | Algae present. | 20231004 |  | Brown |  |  |  | Overcast | Field DO Concentration (HRC)
Pukepuke Lagoon | 2023-03-23 10:47:00 | Lake Water Quality | Field_Measurements | Dissolved Oxygen Concentration | 9.150 | g/m3 | 600 | Science - Lakes Sampling |  | ORP: 111.2. No algae present. | 20231673 |  | Clear |  |  |  | Fine | Field DO Concentration (HRC)
Pukepuke Lagoon | 2023-04-11 10:15:00 | Lake Water Quality | Field_Measurements | Dissolved Oxygen Concentration | 7.700 | g/m3 | 600 | Science - Lakes Sampling |  | ORP: 92.7. Algae present. | 20232072 |  | Brown |  |  |  | Fine | Field DO Concentration (HRC)
Pukepuke Lagoon | 2023-07-20 11:57:00 | Lake Water Quality | Field_Measurements | Dissolved Oxygen Concentration | 10.510 | g/m3 | 600 | Science - Lakes Sampling |  | ORP: 120.1. NCR131062 | 20233316 |  | Brown/Clear |  |  |  | Fine | Field DO Concentration (HRC)
Pukepuke Lagoon | 2023-08-17 10:32:00 | Lake Water Quality | Field_Measurements | Dissolved Oxygen Concentration | 11.160 | g/m3 | 600 | Science - Lakes Sampling |  | ORP: 115.4. No algae present. | 20233572 |  | Brown |  |  |  | Fine | Field DO Concentration (HRC)
Pukepuke Lagoon | 2023-09-28 08:02:00 | Lake Water Quality | Field_Measurements | Dissolved Oxygen Concentration | 9.980 | g/m3 | 600 | Science - Lakes Sampling |  | ORP: 114.8. NCR131073 | 20233979 |  | Light Brown |  |  |  | Overcast | Field DO Concentration (HRC)
Pukepuke Lagoon | 2023-10-11 11:20:00 | Lake Water Quality | Field_Measurements | Dissolved Oxygen Concentration | 9.170 | g/m3 | 600 | Science - Lakes Sampling |  | ORP: 154.6. Algae present. | 20234153 |  | Browny |  |  |  |  | Field DO Concentration (HRC)
Pukepuke Lagoon | 2023-11-23 09:22:00 | Lake Water Quality | Field_Measurements | Dissolved Oxygen Concentration | 9.250 | g/m3 | 600 | Science - Lakes Sampling |  | ORP: 70.2. | 20234736 |  | Brownish |  |  |  | Overcast | Field DO Concentration (HRC)
Pukepuke Lagoon | 2023-12-20 10:39:00 | Lake Water Quality | Field_Measurements | Dissolved Oxygen Concentration | 13.870 | g/m3 | 600 | Science - Lakes Sampling |  | ORP: 81.7. NCR131094. | 20235030 |  | Green |  |  |  | Fine | Field DO Concentration (HRC)
Pukepuke Lagoon | 2021-10-21 11:58:00 | Lake Water Quality | Field_Measurements | Dissolved Oxygen Saturation | 86.600 | % | 600 | Science - Lakes Sampling |  |  | 20213822 | [5 empty] | Overcast | Field DO Saturation (HRC)
Pukepuke Lagoon | 2021-11-09 10:05:00 | Lake Water Quality | Field_Measurements | Dissolved Oxygen Saturation | 97.800 | % | 600 | Science - Lakes Sampling |  |  | 20214159 |  | Brown |  |  |  | Fine | Field DO Saturation (HRC)
Pukepuke Lagoon | 2021-12-20 11:47:00 | Lake Water Quality | Field_Measurements | Dissolved Oxygen Saturation | 100.300 | % | 600 | Science - Lakes Sampling |  |  | 20214955 | [5 empty] | Fine | Field DO Saturation (HRC)
Pukepuke Lagoon | 2022-01-19 10:00:00 | Lake Water Quality | Field_Measurements | Dissolved Oxygen Saturation | 97.300 | % | 600 | Science - Lakes Sampling |  | ORP: 319.6. Algae present. | 20220203 |  | Brown |  |  |  | Overcast | Field DO Saturation (HRC)
Pukepuke Lagoon | 2022-02-10 09:48:00 | Lake Water Quality | Field_Measurements | Dissolved Oxygen Saturation | 51.900 | % | 500 | Science - Lakes Sampling |  | Algae present. | 20220686 |  | Brown |  |  |  | Fine | Field DO Saturation (HRC)
Pukepuke Lagoon | 2022-03-01 11:36:00 | Lake Water Quality | Field_Measurements | Dissolved Oxygen Saturation | 93.000 | % | 600 | Science - Lakes Sampling |  | ORP: 643.2. Algae present. | 20221316 |  | Brown |  |  |  | Fine | Field DO Saturation (HRC)
Pukepuke Lagoon | 2022-04-05 10:54:00 | Lake Water Quality | Field_Measurements | Dissolved Oxygen Saturation | 79.800 | % | 600 | Science - Lakes Sampling |  | ORP: 309.0. No algae present. NCR#130967. | 20222176 |  | Brown |  |  |  | Fine | Field DO Saturation (HRC)
Pukepuke Lagoon | 2022-07-25 10:33:00 | Lake Water Quality | Field_Measurements | Dissolved Oxygen Saturation | 85.100 | % | 600 | Science - Lakes Sampling |  | ORP: 243.7 | 20224235 |  | Brown |  |  |  | Overcast | Field DO Saturation (HRC)
Pukepuke Lagoon | 2022-08-01 12:30:00 | Lake Water Quality | Field_Measurements | Dissolved Oxygen Saturation | 96.300 | % | 600 | Science - Lakes Sampling |  | ORP: 264.3. No algae present. | 20224336 |  | Light Yellow |  |  |  | Fine | Field DO Saturation (HRC)
Pukepuke Lagoon | 2022-09-07 10:25:00 | Lake Water Quality | Field_Measurements | Dissolved Oxygen Saturation | 92.400 | % | 600 | Science - Lakes Sampling |  | ORP: 235.3 | 20225302 |  | Brown |  |  |  | Overcast | Field DO Saturation (HRC)
Pukepuke Lagoon | 2022-10-26 09:19:00 | Lake Water Quality | Field_Measurements | Dissolved Oxygen Saturation | 81.290 | % | 600 | Science - Lakes Sampling |  | No algae present. NCR131012 No ORP EoD | 20225820 |  | Green |  |  |  | Overcast | Field DO Saturation (HRC)
Pukepuke Lagoon | 2022-11-21 09:35:00 | Lake Water Quality | Field_Measurements | Dissolved Oxygen Saturation | 85.480 | % | 600 | Science - Lakes Sampling |  | ORP: 91.6. No algae present. | 20226268 |  | Brown |  |  |  | Overcast | Field DO Saturation (HRC)
Pukepuke Lagoon | 2022-12-19 09:24:00 | Lake Water Quality | Field_Measurements | Dissolved Oxygen Saturation | 101.360 | % | 600 | Science - Lakes Sampling |  | ORP: 94.6. | 20226899 |  | Clear |  |  |  | Fine | Field DO Saturation (HRC)
Pukepuke Lagoon | 2023-01-26 09:03:00 | Lake Water Quality | Field_Measurements | Dissolved Oxygen Saturation | 136.360 | % | 500 | Science - Lakes Sampling |  | Algae present. | 20230427 |  | Green |  |  |  | Overcast | Field DO Saturation (HRC)
Pukepuke Lagoon | 2023-02-21 10:16:00 | Lake Water Quality | Field_Measurements | Dissolved Oxygen Saturation | 60.430 | % | 500 | Science - Lakes Sampling |  | Algae present. | 20231004 |  | Brown |  |  |  | Overcast | Field DO Saturation (HRC)
Pukepuke Lagoon | 2023-03-23 10:47:00 | Lake Water Quality | Field_Measurements | Dissolved Oxygen Saturation | 92.970 | % | 600 | Science - Lakes Sampling |  | ORP: 111.2. No algae present. | 20231673 |  | Clear |  |  |  | Fine | Field DO Saturation (HRC)
Pukepuke Lagoon | 2023-04-11 10:15:00 | Lake Water Quality | Field_Measurements | Dissolved Oxygen Saturation | 81.200 | % | 600 | Science - Lakes Sampling |  | ORP: 92.7. Algae present. | 20232072 |  | Brown |  |  |  | Fine | Field DO Saturation (HRC)
Pukepuke Lagoon | 2023-07-20 11:57:00 | Lake Water Quality | Field_Measurements | Dissolved Oxygen Saturation | 97.350 | % | 600 | Science - Lakes Sampling |  | ORP: 120.1. NCR131062 | 20233316 |  | Brown/Clear |  |  |  | Fine | Field DO Saturation (HRC)
Pukepuke Lagoon | 2023-08-17 10:32:00 | Lake Water Quality | Field_Measurements | Dissolved Oxygen Saturation | 98.630 | % | 600 | Science - Lakes Sampling |  | ORP: 115.4. No algae present. | 20233572 |  | Brown |  |  |  | Fine | Field DO Saturation (HRC)
Pukepuke Lagoon | 2023-09-28 08:02:00 | Lake Water Quality | Field_Measurements | Dissolved Oxygen Saturation | 93.030 | % | 600 | Science - Lakes Sampling |  | ORP: 114.8. NCR131073 | 20233979 |  | Light Brown |  |  |  | Overcast | Field DO Saturation (HRC)
Pukepuke Lagoon | 2023-10-11 11:20:00 | Lake Water Quality | Field_Measurements | Dissolved Oxygen Saturation | 91.970 | % | 600 | Science - Lakes Sampling |  | ORP: 154.6. Algae present. | 20234153 |  | Browny |  |  |  |  | Field DO Saturation (HRC)
Pukepuke Lagoon | 2023-11-23 09:22:00 | Lake Water Quality | Field_Measurements | Dissolved Oxygen Saturation | 99.740 | % | 600 | Science - Lakes Sampling |  | ORP: 70.2. | 20234736 |  | Brownish |  |  |  | Overcast | Field DO Saturation (HRC)
Pukepuke Lagoon | 2023-12-20 10:39:00 | Lake Water Quality | Field_Measurements | Dissolved Oxygen Saturation | 163.170 | % | 500 | Science - Lakes Sampling |  | ORP: 81.7. NCR131094. | 20235030 |  | Green |  |  |  | Fine | Field DO Saturation (HRC)
Pukepuke Lagoon | 2021-10-21 11:58:00 | Lake Water Quality | Field_Measurements | Temperature | 14.68 | °C | 600 | Science - Lakes Sampling |  |  | 20213822 | [5 empty] | Overcast | Field Temperature (HRC)
Pukepuke Lagoon | 2021-11-09 10:05:00 | Lake Water Quality | Field_Measurements | Temperature | 20.89 | °C | 600 | Science - Lakes Sampling |  |  | 20214159 |  | Brown |  |  |  | Fine | Field Temperature (HRC)
Pukepuke Lagoon | 2021-12-20 11:47:00 | Lake Water Quality | Field_Measurements | Temperature | 20.43 | °C | 600 | Science - Lakes Sampling |  |  | 20214955 | [5 empty] | Fine | Field Temperature (HRC)
Pukepuke Lagoon | 2022-01-19 10:00:00 | Lake Water Quality | Field_Measurements | Temperature | 21.97 | °C | 600 | Science - Lakes Sampling |  | ORP: 319.6. Algae present. | 20220203 |  | Brown |  |  |  | Overcast | Field Temperature (HRC)
Pukepuke Lagoon | 2022-02-10 09:48:00 | Lake Water Quality | Field_Measurements | Temperature | 24.84 | °C | 600 | Science - Lakes Sampling |  | Algae present. | 20220686 |  | Brown |  |  |  | Fine | Field Temperature (HRC)
Pukepuke Lagoon | 2022-03-01 11:36:00 | Lake Water Quality | Field_Measurements | Temperature | 19.06 | °C | 600 | Science - Lakes Sampling |  | ORP: 643.2. Algae present. | 20221316 |  | Brown |  |  |  | Fine | Field Temperature (HRC)
Pukepuke Lagoon | 2022-04-05 10:54:00 | Lake Water Quality | Field_Measurements | Temperature | 19.69 | °C | 600 | Science - Lakes Sampling |  | ORP: 309.0. No algae present. NCR#130967. | 20222176 |  | Brown |  |  |  | Fine | Field Temperature (HRC)
Pukepuke Lagoon | 2022-07-25 10:33:00 | Lake Water Quality | Field_Measurements | Temperature | 8.45 | °C | 600 | Science - Lakes Sampling |  | ORP: 243.7 | 20224235 |  | Brown |  |  |  | Overcast | Field Temperature (HRC)
Pukepuke Lagoon | 2022-08-01 12:30:00 | Lake Water Quality | Field_Measurements | Temperature | 9.99 | °C | 600 | Science - Lakes Sampling |  | ORP: 264.3. No algae present. | 20224336 |  | Light Yellow |  |  |  | Fine | Field Temperature (HRC)
Pukepuke Lagoon | 2022-09-07 10:25:00 | Lake Water Quality | Field_Measurements | Temperature | 10.08 | °C | 600 | Science - Lakes Sampling |  | ORP: 235.3 | 20225302 |  | Brown |  |  |  | Overcast | Field Temperature (HRC)
Pukepuke Lagoon | 2022-10-26 09:19:00 | Lake Water Quality | Field_Measurements | Temperature | 15.03 | °C | 600 | Science - Lakes Sampling |  | No algae present. NCR131012 No ORP EoD | 20225820 |  | Green |  |  |  | Overcast | Field Temperature (HRC)
Pukepuke Lagoon | 2022-11-21 09:35:00 | Lake Water Quality | Field_Measurements | Temperature | 20.53 | °C | 600 | Science - Lakes Sampling |  | ORP: 91.6. No algae present. | 20226268 |  | Brown |  |  |  | Overcast | Field Temperature (HRC)
Pukepuke Lagoon | 2022-12-19 09:24:00 | Lake Water Quality | Field_Measurements | Temperature | 20.05 | °C | 600 | Science - Lakes Sampling |  | ORP: 94.6. | 20226899 |  | Clear |  |  |  | Fine | Field Temperature (HRC)
Pukepuke Lagoon | 2023-01-26 09:03:00 | Lake Water Quality | Field_Measurements | Temperature | 22.43 | °C | 600 | Science - Lakes Sampling |  | Algae present. | 20230427 |  | Green |  |  |  | Overcast | Field Temperature (HRC)
Pukepuke Lagoon | 2023-02-21 10:16:00 | Lake Water Quality | Field_Measurements | Temperature | 22.25 | °C | 600 | Science - Lakes Sampling |  | Algae present. | 20231004 |  | Brown |  |  |  | Overcast | Field Temperature (HRC)
Pukepuke Lagoon | 2023-03-23 10:47:00 | Lake Water Quality | Field_Measurements | Temperature | 16.61 | °C | 600 | Science - Lakes Sampling |  | ORP: 111.2. No algae present. | 20231673 |  | Clear |  |  |  | Fine | Field Temperature (HRC)
Pukepuke Lagoon | 2023-04-11 10:15:00 | Lake Water Quality | Field_Measurements | Temperature | 17.54 | °C | 600 | Science - Lakes Sampling |  | ORP: 92.7. Algae present. | 20232072 |  | Brown |  |  |  | Fine | Field Temperature (HRC)
Pukepuke Lagoon | 2023-07-20 11:57:00 | Lake Water Quality | Field_Measurements | Temperature | 12.05 | °C | 600 | Science - Lakes Sampling |  | ORP: 120.1. NCR131062 | 20233316 |  | Brown/Clear |  |  |  | Fine | Field Temperature (HRC)
Pukepuke Lagoon | 2023-08-17 10:32:00 | Lake Water Quality | Field_Measurements | Temperature | 9.91 | °C | 600 | Science - Lakes Sampling |  | ORP: 115.4. No algae present. | 20233572 |  | Brown |  |  |  | Fine | Field Temperature (HRC)
Pukepuke Lagoon | 2023-09-28 08:02:00 | Lake Water Quality | Field_Measurements | Temperature | 11.78 | °C | 600 | Science - Lakes Sampling |  | ORP: 114.8. NCR131073 | 20233979 |  | Light Brown |  |  |  | Overcast | Field Temperature (HRC)
Pukepuke Lagoon | 2023-10-11 11:20:00 | Lake Water Quality | Field_Measurements | Temperature | 15.55 | °C | 600 | Science - Lakes Sampling |  | ORP: 154.6. Algae present. | 20234153 |  | Browny |  |  |  |  | Field Temperature (HRC)
Pukepuke Lagoon | 2023-11-23 09:22:00 | Lake Water Quality | Field_Measurements | Temperature | 19.16 | °C | 600 | Science - Lakes Sampling |  | ORP: 70.2. | 20234736 |  | Brownish |  |  |  | Overcast | Field Temperature (HRC)
Pukepuke Lagoon | 2023-12-20 10:39:00 | Lake Water Quality | Field_Measurements | Temperature | 24.07 | °C | 600 | Science - Lakes Sampling |  | ORP: 81.7. NCR131094. | 20235030 |  | Green |  |  |  | Fine | Field Temperature (HRC)
Pukepuke Lagoon | 2021-10-21 11:58:00 | Lake Water Quality | Field_Measurements | pH | 8.150 | pH | 600 | Science - Lakes Sampling |  |  | 20213822 | [5 empty] | Overcast | Field pH (HRC)
Pukepuke Lagoon | 2021-11-09 10:05:00 | Lake Water Quality | Field_Measurements | pH | 8.260 | pH | 600 | Science - Lakes Sampling |  |  | 20214159 |  | Brown |  |  |  | Fine | Field pH (HRC)
Pukepuke Lagoon | 2021-12-20 11:47:00 | Lake Water Quality | Field_Measurements | pH | 7.800 | pH | 600 | Science - Lakes Sampling |  |  | 20214955 | [5 empty] | Fine | Field pH (HRC)
Pukepuke Lagoon | 2022-01-19 10:00:00 | Lake Water Quality | Field_Measurements | pH | 8.760 | pH | 600 | Science - Lakes Sampling |  | ORP: 319.6. Algae present. | 20220203 |  | Brown |  |  |  | Overcast | Field pH (HRC)
Pukepuke Lagoon | 2022-02-10 09:48:00 | Lake Water Quality | Field_Measurements | pH | 7.120 | pH | 600 | Science - Lakes Sampling |  | Algae present. | 20220686 |  | Brown |  |  |  | Fine | Field pH (HRC)
Pukepuke Lagoon | 2022-03-01 11:36:00 | Lake Water Quality | Field_Measurements | pH | 7.420 | pH | 600 | Science - Lakes Sampling |  | ORP: 643.2. Algae present. | 20221316 |  | Brown |  |  |  | Fine | Field pH (HRC)
Pukepuke Lagoon | 2022-04-05 10:54:00 | Lake Water Quality | Field_Measurements | pH | 7.760 | pH | 600 | Science - Lakes Sampling |  | ORP: 309.0. No algae present. NCR#130967. | 20222176 |  | Brown |  |  |  | Fine | Field pH (HRC)
Pukepuke Lagoon | 2022-07-25 10:33:00 | Lake Water Quality | Field_Measurements | pH | 7.070 | pH | 600 | Science - Lakes Sampling |  | ORP: 243.7 | 20224235 |  | Brown |  |  |  | Overcast | Field pH (HRC)
Pukepuke Lagoon | 2022-08-01 12:30:00 | Lake Water Quality | Field_Measurements | pH | 7.450 | pH | 600 | Science - Lakes Sampling |  | ORP: 264.3. No algae present. | 20224336 |  | Light Yellow |  |  |  | Fine | Field pH (HRC)
Pukepuke Lagoon | 2022-09-07 10:25:00 | Lake Water Quality | Field_Measurements | pH | 7.470 | pH | 600 | Science - Lakes Sampling |  | ORP: 235.3 | 20225302 |  | Brown |  |  |  | Overcast | Field pH (HRC)
Pukepuke Lagoon | 2022-10-26 09:19:00 | Lake Water Quality | Field_Measurements | pH | 7.390 | pH | 600 | Science - Lakes Sampling |  | No algae present. NCR131012 No ORP EoD | 20225820 |  | Green |  |  |  | Overcast | Field pH (HRC)
Pukepuke Lagoon | 2022-11-21 09:35:00 | Lake Water Quality | Field_Measurements | pH | 8.110 | pH | 600 | Science - Lakes Sampling |  | ORP: 91.6. No algae present. | 20226268 |  | Brown |  |  |  | Overcast | Field pH (HRC)
Pukepuke Lagoon | 2022-12-19 09:24:00 | Lake Water Quality | Field_Measurements | pH | 8.530 | pH | 600 | Science - Lakes Sampling |  | ORP: 94.6. | 20226899 |  | Clear |  |  |  | Fine | Field pH (HRC)
Pukepuke Lagoon | 2023-01-26 09:03:00 | Lake Water Quality | Field_Measurements | pH | 9.160 | pH | 600 | Science - Lakes Sampling |  | Algae present. | 20230427 |  | Green |  |  |  | Overcast | Field pH (HRC)
Pukepuke Lagoon | 2023-02-21 10:16:00 | Lake Water Quality | Field_Measurements | pH | 7.800 | pH | 600 | Science - Lakes Sampling |  | Algae present. | 20231004 |  | Brown |  |  |  | Overcast | Field pH (HRC)
Pukepuke Lagoon | 2023-03-23 10:47:00 | Lake Water Quality | Field_Measurements | pH | 7.330 | pH | 600 | Science - Lakes Sampling |  | ORP: 111.2. No algae present. | 20231673 |  | Clear |  |  |  | Fine | Field pH (HRC)
Pukepuke Lagoon | 2023-04-11 10:15:00 | Lake Water Quality | Field_Measurements | pH | 7.940 | pH | 600 | Science - Lakes Sampling |  | ORP: 92.7. Algae present. | 20232072 |  | Brown |  |  |  | Fine | Field pH (HRC)
Pukepuke Lagoon | 2023-07-20 11:57:00 | Lake Water Quality | Field_Measurements | pH | 7.760 | pH | 600 | Science - Lakes Sampling |  | ORP: 120.1. NCR131062 | 20233316 |  | Brown/Clear |  |  |  | Fine | Field pH (HRC)
Pukepuke Lagoon | 2023-08-17 10:32:00 | Lake Water Quality | Field_Measurements | pH | 7.290 | pH | 600 | Science - Lakes Sampling |  | ORP: 115.4. No algae present. | 20233572 |  | Brown |  |  |  | Fine | Field pH (HRC)
Pukepuke Lagoon | 2023-09-28 08:02:00 | Lake Water Quality | Field_Measurements | pH | 7.820 | pH | 600 | Science - Lakes Sampling |  | ORP: 114.8. NCR131073 | 20233979 |  | Light Brown |  |  |  | Overcast | Field pH (HRC)
Pukepuke Lagoon | 2023-10-11 11:20:00 | Lake Water Quality | Field_Measurements | pH | 6.220 | pH | 600 | Science - Lakes Sampling |  | ORP: 154.6. Algae present. | 20234153 |  | Browny |  |  |  |  | Field pH (HRC)
Pukepuke Lagoon | 2023-11-23 09:22:00 | Lake Water Quality | Field_Measurements | pH | 8.580 | pH | 600 | Science - Lakes Sampling |  | ORP: 70.2. | 20234736 |  | Brownish |  |  |  | Overcast | Field pH (HRC)
Pukepuke Lagoon | 2023-12-20 10:39:00 | Lake Water Quality | Field_Measurements | pH | 9.390 | pH | 600 | Science - Lakes Sampling |  | ORP: 81.7. NCR131094. | 20235030 |  | Green |  |  |  | Fine | Field pH (HRC)
Pukepuke Lagoon | 2021-10-21 11:58:00 | Lake Water Quality | Biological | Ecoli | 59 | MPN/100mL | 600 | Science - Lakes Sampling | APHA 21st Edition,9223B:2005 |  | 20213822 | [5 empty] | Overcast | E. coli by MPN (HRC)
Pukepuke Lagoon | 2021-11-09 10:05:00 | Lake Water Quality | Biological | Ecoli | 12 | MPN/100mL | 600 | Science - Lakes Sampling | APHA 21st Edition,9223B:2005 |  | 20214159 |  | Brown |  |  |  | Fine | E. coli by MPN (HRC)
Pukepuke Lagoon | 2021-12-20 11:47:00 | Lake Water Quality | Biological | Ecoli | 16 | MPN/100mL | 600 | Science - Lakes Sampling | APHA 21st Edition,9223B:2005 |  | 20214955 | [5 empty] | Fine | E. coli by MPN (HRC)
Pukepuke Lagoon | 2022-01-19 10:00:00 | Lake Water Quality | Biological | Ecoli | <4 | MPN/100mL | 600 | Science - Lakes Sampling | APHA 21st Edition,9223B:2005 | ORP: 319.6. Algae present. | 20220203 |  | Brown |  |  |  | Overcast | E. coli by MPN (HRC)
Pukepuke Lagoon | 2022-02-10 09:48:00 | Lake Water Quality | Biological | Ecoli | 4 | MPN/100mL | 600 | Science - Lakes Sampling | APHA 21st Edition,9223B:2005 | Algae present. | 20220686 |  | Brown |  |  |  | Fine | E. coli by MPN (HRC)
Pukepuke Lagoon | 2022-03-01 11:36:00 | Lake Water Quality | Biological | Ecoli | <4 | MPN/100mL | 600 | Science - Lakes Sampling | APHA 21st Edition,9223B:2005 | ORP: 643.2. Algae present. | 20221316 |  | Brown |  |  |  | Fine | E. coli by MPN (HRC)
Pukepuke Lagoon | 2022-04-05 10:54:00 | Lake Water Quality | Biological | Ecoli | 78 | MPN/100mL | 600 | Science - Lakes Sampling | APHA 21st Edition,9223B:2005 | ORP: 309.0. No algae present. NCR#130967. | 20222176 |  | Brown |  |  |  | Fine | E. coli by MPN (HRC)
Pukepuke Lagoon | 2022-07-25 10:33:00 | Lake Water Quality | Biological | Ecoli | 100 | MPN/100mL | 600 | Science - Lakes Sampling | APHA 21st Edition,9223B:2005 | ORP: 243.7 | 20224235 |  | Brown |  |  |  | Overcast | E. coli by MPN (HRC)
Pukepuke Lagoon | 2022-08-01 12:30:00 | Lake Water Quality | Biological | Ecoli | 270 | MPN/100mL | 600 | Science - Lakes Sampling | APHA 21st Edition,9223B:2005 | ORP: 264.3. No algae present. | 20224336 |  | Light Yellow |  |  |  | Fine | E. coli by MPN (HRC)
Pukepuke Lagoon | 2022-09-07 10:25:00 | Lake Water Quality | Biological | Ecoli | 395 | MPN/100mL | 600 | Science - Lakes Sampling | APHA 21st Edition,9223B:2005 | ORP: 235.3 | 20225302 |  | Brown |  |  |  | Overcast | E. coli by MPN (HRC)
Pukepuke Lagoon | 2022-10-26 09:19:00 | Lake Water Quality | Biological | Ecoli | <4 | MPN/100mL | 600 | Science - Lakes Sampling | APHA 21st Edition,9223B:2005 | No algae present. NCR131012 No ORP EoD | 20225820 |  | Green |  |  |  | Overcast | E. coli by MPN (HRC)
Pukepuke Lagoon | 2022-11-21 09:35:00 | Lake Water Quality | Biological | Ecoli | 689 | MPN/100mL | 600 | Science - Lakes Sampling | APHA 21st Edition,9223B:2005 | ORP: 91.6. No algae present. | 20226268 |  | Brown |  |  |  | Overcast | E. coli by MPN (HRC)
Pukepuke Lagoon | 2022-12-19 09:24:00 | Lake Water Quality | Biological | Ecoli | 8 | MPN/100mL | 600 | Science - Lakes Sampling | APHA 21st Edition,9223B:2005 | ORP: 94.6. | 20226899 |  | Clear |  |  |  | Fine | E. coli by MPN (HRC)
Pukepuke Lagoon | 2023-01-26 09:03:00 | Lake Water Quality | Biological | Ecoli | 39 | MPN/100mL | 600 | Science - Lakes Sampling | APHA 21st Edition,9223B:2005 | Algae present. | 20230427 |  | Green |  |  |  | Overcast | E. coli by MPN (HRC)
Pukepuke Lagoon | 2023-02-21 10:16:00 | Lake Water Quality | Biological | Ecoli | <4 | MPN/100mL | 600 | Science - Lakes Sampling | APHA 21st Edition,9223B:2005 | Algae present. | 20231004 |  | Brown |  |  |  | Overcast | E. coli by MPN (HRC)
Pukepuke Lagoon | 2023-03-23 10:47:00 | Lake Water Quality | Biological | Ecoli | 383 | MPN/100mL | 600 | Science - Lakes Sampling | APHA 21st Edition,9223B:2005 | ORP: 111.2. No algae present. | 20231673 |  | Clear |  |  |  | Fine | E. coli by MPN (HRC)
Pukepuke Lagoon | 2023-04-11 10:15:00 | Lake Water Quality | Biological | Ecoli | 25 | MPN/100mL | 600 | Science - Lakes Sampling | APHA 21st Edition,9223B:2005 | ORP: 92.7. Algae present. | 20232072 |  | Brown |  |  |  | Fine | E. coli by MPN (HRC)
Pukepuke Lagoon | 2023-07-20 11:57:00 | Lake Water Quality | Biological | Ecoli | 4 | MPN/100mL | 600 | Science - Lakes Sampling | APHA 21st Edition,9223B:2005 | ORP: 120.1. NCR131062 | 20233316 |  | Brown/Clear |  |  |  | Fine | E. coli by MPN (HRC)
Pukepuke Lagoon | 2023-08-17 10:32:00 | Lake Water Quality | Biological | Ecoli | 16 | MPN/100mL | 600 | Science - Lakes Sampling | APHA 21st Edition,9223B:2005 | ORP: 115.4. No algae present. | 20233572 |  | Brown |  |  |  | Fine | E. coli by MPN (HRC)
Pukepuke Lagoon | 2023-09-28 08:02:00 | Lake Water Quality | Biological | Ecoli | 16 | MPN/100mL | 600 | Science - Lakes Sampling | APHA 21st Edition,9223B:2005 | ORP: 114.8. NCR131073 | 20233979 |  | Light Brown |  |  |  | Overcast | E. coli by MPN (HRC)
Pukepuke Lagoon | 2023-10-11 11:20:00 | Lake Water Quality | Biological | Ecoli | 34 | MPN/100mL | 600 | Science - Lakes Sampling | APHA 21st Edition,9223B:2005 | ORP: 154.6. Algae present. | 20234153 |  | Browny |  |  |  |  | E. coli by MPN (HRC)
Pukepuke Lagoon | 2023-11-23 09:22:00 | Lake Water Quality | Biological | Ecoli | 148 | MPN/100mL | 600 | Science - Lakes Sampling | APHA 21st Edition,9223B:2005 | ORP: 70.2. | 20234736 |  | Brownish |  |  |  | Overcast | E. coli by MPN (HRC)
Pukepuke Lagoon | 2023-12-20 10:39:00 | Lake Water Quality | Biological | Ecoli | 16 | MPN/100mL | 600 | Science - Lakes Sampling | APHA 21st Edition,9223B:2005 | ORP: 81.7. NCR131094. | 20235030 |  | Green |  |  |  | Fine | E. coli by MPN (HRC)
Pukepuke Lagoon | 2021-10-21 11:58:00 | Lake Water Quality | Turbidity | Suspended Sediment Concentration | 17.0000 | mg/L | 600 | Science - Lakes Sampling | ASTM D3977-97 |  | 20213822 | [5 empty] | Overcast | SSC (HRC)
Pukepuke Lagoon | 2021-11-09 10:05:00 | Lake Water Quality | Turbidity | Suspended Sediment Concentration | 9.0000 | mg/L | 600 | Science - Lakes Sampling | ASTM D3977-97 |  | 20214159 |  | Brown |  |  |  | Fine | SSC (HRC)
Pukepuke Lagoon | 2021-12-20 11:47:00 | Lake Water Quality | Turbidity | Suspended Sediment Concentration | 9.0000 | mg/L | 600 | Science - Lakes Sampling | ASTM D3977-97 |  | 20214955 | [5 empty] | Fine | SSC (HRC)
Pukepuke Lagoon | 2022-01-19 10:00:00 | Lake Water Quality | Turbidity | Suspended Sediment Concentration | 25.0000 | mg/L | 600 | Science - Lakes Sampling | ASTM D3977-97 | ORP: 319.6. Algae present. | 20220203 |  | Brown |  |  |  | Overcast | SSC (HRC)
Pukepuke Lagoon | 2022-02-10 09:48:00 | Lake Water Quality | Turbidity | Suspended Sediment Concentration | 18.0000 | mg/L | 600 | Science - Lakes Sampling | ASTM D3977-97 | Algae present. | 20220686 |  | Brown |  |  |  | Fine | SSC (HRC)
Pukepuke Lagoon | 2022-03-01 11:36:00 | Lake Water Quality | Turbidity | Suspended Sediment Concentration | 14.0000 | mg/L | 600 | Science - Lakes Sampling | ASTM D3977-97 | ORP: 643.2. Algae present. | 20221316 |  | Brown |  |  |  | Fine | SSC (HRC)
Pukepuke Lagoon | 2022-04-05 10:54:00 | Lake Water Quality | Turbidity | Suspended Sediment Concentration | 17.0000 | mg/L | 600 | Science - Lakes Sampling | ASTM D3977-97 | ORP: 309.0. No algae present. NCR#130967. | 20222176 |  | Brown |  |  |  | Fine | SSC (HRC)
Pukepuke Lagoon | 2022-07-25 10:33:00 | Lake Water Quality | Turbidity | Suspended Sediment Concentration | 4.0000 | mg/L | 600 | Science - Lakes Sampling | ASTM D3977-97 | ORP: 243.7 | 20224235 |  | Brown |  |  |  | Overcast | SSC (HRC)
Pukepuke Lagoon | 2022-08-01 12:30:00 | Lake Water Quality | Turbidity | Suspended Sediment Concentration | 5.0000 | mg/L | 600 | Science - Lakes Sampling | ASTM D3977-97 | ORP: 264.3. No algae present. | 20224336 |  | Light Yellow |  |  |  | Fine | SSC (HRC)
Pukepuke Lagoon | 2022-09-07 10:25:00 | Lake Water Quality | Turbidity | Suspended Sediment Concentration | 5.0000 | mg/L | 600 | Science - Lakes Sampling | ASTM D3977-97 | ORP: 235.3 | 20225302 |  | Brown |  |  |  | Overcast | SSC (HRC)
Pukepuke Lagoon | 2022-10-26 09:19:00 | Lake Water Quality | Turbidity | Suspended Sediment Concentration | 1.0000 | mg/L | 600 | Science - Lakes Sampling | ASTM D3977-97 | No algae present. NCR131012 No ORP EoD | 20225820 |  | Green |  |  |  | Overcast | SSC (HRC)
Pukepuke Lagoon | 2022-11-21 09:35:00 | Lake Water Quality | Turbidity | Suspended Sediment Concentration | 5.0000 | mg/L | 600 | Science - Lakes Sampling | ASTM D3977-97 | ORP: 91.6. No algae present. | 20226268 |  | Brown |  |  |  | Overcast | SSC (HRC)
Pukepuke Lagoon | 2022-12-19 09:24:00 | Lake Water Quality | Turbidity | Suspended Sediment Concentration | 3.0000 | mg/L | 600 | Science - Lakes Sampling | ASTM D3977-97 | ORP: 94.6. | 20226899 |  | Clear |  |  |  | Fine | SSC (HRC)
Pukepuke Lagoon | 2023-01-26 09:03:00 | Lake Water Quality | Turbidity | Suspended Sediment Concentration | 27.0000 | mg/L | 600 | Science - Lakes Sampling | ASTM D3977-97 | Algae present. | 20230427 |  | Green |  |  |  | Overcast | SSC (HRC)
Pukepuke Lagoon | 2023-02-21 10:16:00 | Lake Water Quality | Turbidity | Suspended Sediment Concentration | 26.0000 | mg/L | 600 | Science - Lakes Sampling | ASTM D3977-97 | Algae present. | 20231004 |  | Brown |  |  |  | Overcast | SSC (HRC)
Pukepuke Lagoon | 2023-03-23 10:47:00 | Lake Water Quality | Turbidity | Suspended Sediment Concentration | 7.0000 | mg/L | 600 | Science - Lakes Sampling | ASTM D3977-97 | ORP: 111.2. No algae present. | 20231673 |  | Clear |  |  |  | Fine | SSC (HRC)
Pukepuke Lagoon | 2023-04-11 10:15:00 | Lake Water Quality | Turbidity | Suspended Sediment Concentration | 6.0000 | mg/L | 600 | Science - Lakes Sampling | ASTM D3977-97 | ORP: 92.7. Algae present. | 20232072 |  | Brown |  |  |  | Fine | SSC (HRC)
Pukepuke Lagoon | 2023-07-20 11:57:00 | Lake Water Quality | Turbidity | Suspended Sediment Concentration | 10.0000 | mg/L | 600 | Science - Lakes Sampling | ASTM D3977-97 | ORP: 120.1. NCR131062 | 20233316 |  | Brown/Clear |  |  |  | Fine | SSC (HRC)
Pukepuke Lagoon | 2023-08-17 10:32:00 | Lake Water Quality | Turbidity | Suspended Sediment Concentration | 7.0000 | mg/L | 600 | Science - Lakes Sampling | ASTM D3977-97 | ORP: 115.4. No algae present. | 20233572 |  | Brown |  |  |  | Fine | SSC (HRC)
Pukepuke Lagoon | 2023-09-28 08:02:00 | Lake Water Quality | Turbidity | Suspended Sediment Concentration | 3.0000 | mg/L | 600 | Science - Lakes Sampling | ASTM D3977-97 | ORP: 114.8. NCR131073 | 20233979 |  | Light Brown |  |  |  | Overcast | SSC (HRC)
Pukepuke Lagoon | 2023-10-11 11:20:00 | Lake Water Quality | Turbidity | Suspended Sediment Concentration | 3.0000 | mg/L | 600 | Science - Lakes Sampling | ASTM D3977-97 | ORP: 154.6. Algae present. | 20234153 |  | Browny |  |  |  |  | SSC (HRC)
Pukepuke Lagoon | 2023-11-23 09:22:00 | Lake Water Quality | Turbidity | Suspended Sediment Concentration | 5.0000 | mg/L | 600 | Science - Lakes Sampling | ASTM D3977-97 | ORP: 70.2. | 20234736 |  | Brownish |  |  |  | Overcast | SSC (HRC)
Pukepuke Lagoon | 2023-12-20 10:39:00 | Lake Water Quality | Turbidity | Suspended Sediment Concentration | 19.0000 | mg/L | 600 | Science - Lakes Sampling | ASTM D3977-97 | ORP: 81.7. NCR131094. | 20235030 |  | Green |  |  |  | Fine | SSC (HRC)
Pukepuke Lagoon | 2021-10-21 11:58:00 | Lake Water Quality | Turbidity | Total Suspended Solids | 29.000 | g/m3 | 600 | Science - Lakes Sampling | APHA 21st Edition Method 2540 D |  | 20213822 | [5 empty] | Overcast | TSS (HRC) [Total Suspended Solids (HRC)]
Pukepuke Lagoon | 2021-11-09 10:05:00 | Lake Water Quality | Turbidity | Total Suspended Solids | 8.000 | g/m3 | 600 | Science - Lakes Sampling | APHA 21st Edition Method 2540 D |  | 20214159 |  | Brown |  |  |  | Fine | TSS (HRC) [Total Suspended Solids (HRC)]
Pukepuke Lagoon | 2021-12-20 11:47:00 | Lake Water Quality | Turbidity | Total Suspended Solids | 7.000 | g/m3 | 600 | Science - Lakes Sampling | APHA 21st Edition Method 2540 D |  | 20214955 | [5 empty] | Fine | TSS (HRC) [Total Suspended Solids (HRC)]
Pukepuke Lagoon | 2022-01-19 10:00:00 | Lake Water Quality | Turbidity | Total Suspended Solids | 24.000 | g/m3 | 600 | Science - Lakes Sampling | APHA 21st Edition Method 2540 D | ORP: 319.6. Algae present. | 20220203 |  | Brown |  |  |  | Overcast | TSS (HRC) [Total Suspended Solids (HRC)]
Pukepuke Lagoon | 2022-02-10 09:48:00 | Lake Water Quality | Turbidity | Total Suspended Solids | 15.000 | g/m3 | 600 | Science - Lakes Sampling | APHA 21st Edition Method 2540 D | Algae present. | 20220686 |  | Brown |  |  |  | Fine | TSS (HRC) [Total Suspended Solids (HRC)]
Pukepuke Lagoon | 2022-03-01 11:36:00 | Lake Water Quality | Turbidity | Total Suspended Solids | 13.000 | g/m3 | 600 | Science - Lakes Sampling | APHA 21st Edition Method 2540 D | ORP: 643.2. Algae present. | 20221316 |  | Brown |  |  |  | Fine | TSS (HRC) [Total Suspended Solids (HRC)]
Pukepuke Lagoon | 2022-04-05 10:54:00 | Lake Water Quality | Turbidity | Total Suspended Solids | 18.000 | g/m3 | 600 | Science - Lakes Sampling | APHA 21st Edition Method 2540 D | ORP: 309.0. No algae present. NCR#130967. | 20222176 |  | Brown |  |  |  | Fine | TSS (HRC) [Total Suspended Solids (HRC)]
Pukepuke Lagoon | 2022-07-25 10:33:00 | Lake Water Quality | Turbidity | Total Suspended Solids | 3.000 | g/m3 | 600 | Science - Lakes Sampling | APHA 21st Edition Method 2540 D | ORP: 243.7 | 20224235 |  | Brown |  |  |  | Overcast | TSS (HRC) [Total Suspended Solids (HRC)]
Pukepuke Lagoon | 2022-08-01 12:30:00 | Lake Water Quality | Turbidity | Total Suspended Solids | 5.000 | g/m3 | 600 | Science - Lakes Sampling | APHA 21st Edition Method 2540 D | ORP: 264.3. No algae present. | 20224336 |  | Light Yellow |  |  |  | Fine | TSS (HRC) [Total Suspended Solids (HRC)]
Pukepuke Lagoon | 2022-09-07 10:25:00 | Lake Water Quality | Turbidity | Total Suspended Solids | 4.000 | g/m3 | 600 | Science - Lakes Sampling | APHA 21st Edition Method 2540 D | ORP: 235.3 | 20225302 |  | Brown |  |  |  | Overcast | TSS (HRC) [Total Suspended Solids (HRC)]
Pukepuke Lagoon | 2022-10-26 09:19:00 | Lake Water Quality | Turbidity | Total Suspended Solids | 6.000 | g/m3 | 600 | Science - Lakes Sampling | APHA 21st Edition Method 2540 D | No algae present. NCR131012 No ORP EoD | 20225820 |  | Green |  |  |  | Overcast | TSS (HRC) [Total Suspended Solids (HRC)]
Pukepuke Lagoon | 2022-11-21 09:35:00 | Lake Water Quality | Turbidity | Total Suspended Solids | 4.000 | g/m3 | 600 | Science - Lakes Sampling | APHA 21st Edition Method 2540 D | ORP: 91.6. No algae present. | 20226268 |  | Brown |  |  |  | Overcast | TSS (HRC) [Total Suspended Solids (HRC)]
Pukepuke Lagoon | 2022-12-19 09:24:00 | Lake Water Quality | Turbidity | Total Suspended Solids | 7.000 | g/m3 | 600 | Science - Lakes Sampling | APHA 21st Edition Method 2540 D | ORP: 94.6. | 20226899 |  | Clear |  |  |  | Fine | TSS (HRC) [Total Suspended Solids (HRC)]
Pukepuke Lagoon | 2023-01-26 09:03:00 | Lake Water Quality | Turbidity | Total Suspended Solids | 21.000 | g/m3 | 600 | Science - Lakes Sampling | APHA 21st Edition Method 2540 D | Algae present. | 20230427 |  | Green |  |  |  | Overcast | TSS (HRC) [Total Suspended Solids (HRC)]
Pukepuke Lagoon | 2023-02-21 10:16:00 | Lake Water Quality | Turbidity | Total Suspended Solids | 27.000 | g/m3 | 600 | Science - Lakes Sampling | APHA 21st Edition Method 2540 D | Algae present. | 20231004 |  | Brown |  |  |  | Overcast | TSS (HRC) [Total Suspended Solids (HRC)]
Pukepuke Lagoon | 2023-03-23 10:47:00 | Lake Water Quality | Turbidity | Total Suspended Solids | 5.000 | g/m3 | 600 | Science - Lakes Sampling | APHA 21st Edition Method 2540 D | ORP: 111.2. No algae present. | 20231673 |  | Clear |  |  |  | Fine | TSS (HRC) [Total Suspended Solids (HRC)]
Pukepuke Lagoon | 2023-04-11 10:15:00 | Lake Water Quality | Turbidity | Total Suspended Solids | 4.000 | g/m3 | 600 | Science - Lakes Sampling | APHA 21st Edition Method 2540 D | ORP: 92.7. Algae present. | 20232072 |  | Brown |  |  |  | Fine | TSS (HRC) [Total Suspended Solids (HRC)]
Pukepuke Lagoon | 2023-07-20 11:57:00 | Lake Water Quality | Turbidity | Total Suspended Solids | 16.000 | g/m3 | 600 | Science - Lakes Sampling | APHA 21st Edition Method 2540 D | ORP: 120.1. NCR131062 | 20233316 |  | Brown/Clear |  |  |  | Fine | TSS (HRC) [Total Suspended Solids (HRC)]
Pukepuke Lagoon | 2023-08-17 10:32:00 | Lake Water Quality | Turbidity | Total Suspended Solids | <3.000 | g/m3 | 600 | Science - Lakes Sampling | APHA 21st Edition Method 2540 D | ORP: 115.4. No algae present. | 20233572 |  | Brown |  |  |  | Fine | TSS (HRC) [Total Suspended Solids (HRC)]
Pukepuke Lagoon | 2023-09-28 08:02:00 | Lake Water Quality | Turbidity | Total Suspended Solids | 11.000 | g/m3 | 600 | Science - Lakes Sampling | APHA 21st Edition Method 2540 D | ORP: 114.8. NCR131073 | 20233979 |  | Light Brown |  |  |  | Overcast | TSS (HRC) [Total Suspended Solids (HRC)]
Pukepuke Lagoon | 2023-10-11 11:20:00 | Lake Water Quality | Turbidity | Total Suspended Solids | <3.000 | g/m3 | 600 | Science - Lakes Sampling | APHA 21st Edition Method 2540 D | ORP: 154.6. Algae present. | 20234153 |  | Browny |  |  |  |  | TSS (HRC) [Total Suspended Solids (HRC)]
Pukepuke Lagoon | 2023-11-23 09:22:00 | Lake Water Quality | Turbidity | Total Suspended Solids | 14.000 | g/m3 | 600 | Science - Lakes Sampling | APHA 21st Edition Method 2540 D | ORP: 70.2. | 20234736 |  | Brownish |  |  |  | Overcast | TSS (HRC) [Total Suspended Solids (HRC)]
Pukepuke Lagoon | 2023-12-20 10:39:00 | Lake Water Quality | Turbidity | Total Suspended Solids | 22.000 | g/m3 | 600 | Science - Lakes Sampling | APHA 21st Edition Method 2540 D | ORP: 81.7. NCR131094. | 20235030 |  | Green |  |  |  | Fine | TSS (HRC) [Total Suspended Solids (HRC)]
Pukepuke Lagoon | 2021-10-21 11:58:00 | Lake Water Quality | Turbidity | Turbidity EPA | 16.90000 | NTU | 600 | Science - Lakes Sampling | Turbidity Meter following APHA 21st Edition Method 2130 B. |  | 20213822 | [5 empty] | Overcast | Turbidity EPA (HRC)
Pukepuke Lagoon | 2021-11-09 10:05:00 | Lake Water Quality | Turbidity | Turbidity EPA | 6.60000 | NTU | 600 | Science - Lakes Sampling | Turbidity Meter following APHA 21st Edition Method 2130 B. |  | 20214159 |  | Brown |  |  |  | Fine | Turbidity EPA (HRC)
Pukepuke Lagoon | 2021-12-20 11:47:00 | Lake Water Quality | Turbidity | Turbidity EPA | 5.51000 | NTU | 600 | Science - Lakes Sampling | Turbidity Meter following APHA 21st Edition Method 2130 B. |  | 20214955 | [5 empty] | Fine | Turbidity EPA (HRC)
Pukepuke Lagoon | 2022-01-19 10:00:00 | Lake Water Quality | Turbidity | Turbidity EPA | 13.90000 | NTU | 600 | Science - Lakes Sampling | Turbidity Meter following APHA 21st Edition Method 2130 B. | ORP: 319.6. Algae present. | 20220203 |  | Brown |  |  |  | Overcast | Turbidity EPA (HRC)
Pukepuke Lagoon | 2022-02-10 09:48:00 | Lake Water Quality | Turbidity | Turbidity EPA | 11.70000 | NTU | 600 | Science - Lakes Sampling | Turbidity Meter following APHA 21st Edition Method 2130 B. | Algae present. | 20220686 |  | Brown |  |  |  | Fine | Turbidity EPA (HRC)
Pukepuke Lagoon | 2022-03-01 11:36:00 | Lake Water Quality | Turbidity | Turbidity EPA | 14.20000 | NTU | 600 | Science - Lakes Sampling | Turbidity Meter following APHA 21st Edition Method 2130 B. | ORP: 643.2. Algae present. | 20221316 |  | Brown |  |  |  | Fine | Turbidity EPA (HRC)
Pukepuke Lagoon | 2022-04-05 10:54:00 | Lake Water Quality | Turbidity | Turbidity EPA | 16.20000 | NTU | 600 | Science - Lakes Sampling | Turbidity Meter following APHA 21st Edition Method 2130 B. | ORP: 309.0. No algae present. NCR#130967. | 20222176 |  | Brown |  |  |  | Fine | Turbidity EPA (HRC)
Pukepuke Lagoon | 2022-07-25 10:33:00 | Lake Water Quality | Turbidity | Turbidity EPA | 6.76000 | NTU | 600 | Science - Lakes Sampling | Turbidity Meter following APHA 21st Edition Method 2130 B. | ORP: 243.7 | 20224235 |  | Brown |  |  |  | Overcast | Turbidity EPA (HRC)
Pukepuke Lagoon | 2022-08-01 12:30:00 | Lake Water Quality | Turbidity | Turbidity EPA | 6.02000 | NTU | 600 | Science - Lakes Sampling | Turbidity Meter following APHA 21st Edition Method 2130 B. | ORP: 264.3. No algae present. | 20224336 |  | Light Yellow |  |  |  | Fine | Turbidity EPA (HRC)
Pukepuke Lagoon | 2022-09-07 10:25:00 | Lake Water Quality | Turbidity | Turbidity EPA | 6.92000 | NTU | 600 | Science - Lakes Sampling | Turbidity Meter following APHA 21st Edition Method 2130 B. | ORP: 235.3 | 20225302 |  | Brown |  |  |  | Overcast | Turbidity EPA (HRC)
Pukepuke Lagoon | 2022-10-26 09:19:00 | Lake Water Quality | Turbidity | Turbidity EPA | 3.04000 | NTU | 600 | Science - Lakes Sampling | Turbidity Meter following APHA 21st Edition Method 2130 B. | No algae present. NCR131012 No ORP EoD | 20225820 |  | Green |  |  |  | Overcast | Turbidity EPA (HRC)
Pukepuke Lagoon | 2022-11-21 09:35:00 | Lake Water Quality | Turbidity | Turbidity EPA | 4.66000 | NTU | 600 | Science - Lakes Sampling | Turbidity Meter following APHA 21st Edition Method 2130 B. | ORP: 91.6. No algae present. | 20226268 |  | Brown |  |  |  | Overcast | Turbidity EPA (HRC)
Pukepuke Lagoon | 2022-12-19 09:24:00 | Lake Water Quality | Turbidity | Turbidity EPA | 1.67000 | NTU | 600 | Science - Lakes Sampling | Turbidity Meter following APHA 21st Edition Method 2130 B. | ORP: 94.6. | 20226899 |  | Clear |  |  |  | Fine | Turbidity EPA (HRC)
Pukepuke Lagoon | 2023-01-26 09:03:00 | Lake Water Quality | Turbidity | Turbidity EPA | 13.40000 | NTU | 600 | Science - Lakes Sampling | Turbidity Meter following APHA 21st Edition Method 2130 B. | Algae present. | 20230427 |  | Green |  |  |  | Overcast | Turbidity EPA (HRC)
Pukepuke Lagoon | 2023-02-21 10:16:00 | Lake Water Quality | Turbidity | Turbidity EPA | 20.60000 | NTU | 600 | Science - Lakes Sampling | Turbidity Meter following APHA 21st Edition Method 2130 B. | Algae present. | 20231004 |  | Brown |  |  |  | Overcast | Turbidity EPA (HRC)
Pukepuke Lagoon | 2023-03-23 10:47:00 | Lake Water Quality | Turbidity | Turbidity EPA | 5.60000 | NTU | 600 | Science - Lakes Sampling | Turbidity Meter following APHA 21st Edition Method 2130 B. | ORP: 111.2. No algae present. | 20231673 |  | Clear |  |  |  | Fine | Turbidity EPA (HRC)
Pukepuke Lagoon | 2023-04-11 10:15:00 | Lake Water Quality | Turbidity | Turbidity EPA | 4.12000 | NTU | 600 | Science - Lakes Sampling | Turbidity Meter following APHA 21st Edition Method 2130 B. | ORP: 92.7. Algae present. | 20232072 |  | Brown |  |  |  | Fine | Turbidity EPA (HRC)
Pukepuke Lagoon | 2023-07-20 11:57:00 | Lake Water Quality | Turbidity | Turbidity EPA | 3.20000 | NTU | 600 | Science - Lakes Sampling | Turbidity Meter following APHA 21st Edition Method 2130 B. | ORP: 120.1. NCR131062 | 20233316 |  | Brown/Clear |  |  |  | Fine | Turbidity EPA (HRC)
Pukepuke Lagoon | 2023-08-17 10:32:00 | Lake Water Quality | Turbidity | Turbidity EPA | 3.16000 | NTU | 600 | Science - Lakes Sampling | Turbidity Meter following APHA 21st Edition Method 2130 B. | ORP: 115.4. No algae present. | 20233572 |  | Brown |  |  |  | Fine | Turbidity EPA (HRC)
Pukepuke Lagoon | 2023-09-28 08:02:00 | Lake Water Quality | Turbidity | Turbidity EPA | 1.50000 | NTU | 600 | Science - Lakes Sampling | Turbidity Meter following APHA 21st Edition Method 2130 B. | ORP: 114.8. NCR131073 | 20233979 |  | Light Brown |  |  |  | Overcast | Turbidity EPA (HRC)
Pukepuke Lagoon | 2023-10-11 11:20:00 | Lake Water Quality | Turbidity | Turbidity EPA | 1.64000 | NTU | 600 | Science - Lakes Sampling | Turbidity Meter following APHA 21st Edition Method 2130 B. | ORP: 154.6. Algae present. | 20234153 |  | Browny |  |  |  |  | Turbidity EPA (HRC)
Pukepuke Lagoon | 2023-11-23 09:22:00 | Lake Water Quality | Turbidity | Turbidity EPA | 6.12000 | NTU | 600 | Science - Lakes Sampling | Turbidity Meter following APHA 21st Edition Method 2130 B. | ORP: 70.2. | 20234736 |  | Brownish |  |  |  | Overcast | Turbidity EPA (HRC)
Pukepuke Lagoon | 2023-12-20 10:39:00 | Lake Water Quality | Turbidity | Turbidity EPA | 6.95000 | NTU | 600 | Science - Lakes Sampling | Turbidity Meter following APHA 21st Edition Method 2130 B. | ORP: 81.7. NCR131094. | 20235030 |  | Green |  |  |  | Fine | Turbidity EPA (HRC)
Pukepuke Lagoon | 2021-10-21 11:58:00 | Lake Water Quality | Turbidity | Turbidity ISO | 21.80 | FNU | 600 | Science - Lakes Sampling | Infrared Turbidity Meter following ISO7027:1999 |  | 20213822 | [5 empty] | Overcast | Turbidity ISO (HRC)
Pukepuke Lagoon | 2021-11-09 10:05:00 | Lake Water Quality | Turbidity | Turbidity ISO | 7.37 | FNU | 600 | Science - Lakes Sampling | Infrared Turbidity Meter following ISO7027:1999 |  | 20214159 |  | Brown |  |  |  | Fine | Turbidity ISO (HRC)
Pukepuke Lagoon | 2021-12-20 11:47:00 | Lake Water Quality | Turbidity | Turbidity ISO | 6.36 | FNU | 600 | Science - Lakes Sampling | Infrared Turbidity Meter following ISO7027:1999 |  | 20214955 | [5 empty] | Fine | Turbidity ISO (HRC)
Pukepuke Lagoon | 2022-01-19 10:00:00 | Lake Water Quality | Turbidity | Turbidity ISO | 15.80 | FNU | 600 | Science - Lakes Sampling | Infrared Turbidity Meter following ISO7027:1999 | ORP: 319.6. Algae present. | 20220203 |  | Brown |  |  |  | Overcast | Turbidity ISO (HRC)
Pukepuke Lagoon | 2022-02-10 09:48:00 | Lake Water Quality | Turbidity | Turbidity ISO | 14.80 | FNU | 600 | Science - Lakes Sampling | Infrared Turbidity Meter following ISO7027:1999 | Algae present. | 20220686 |  | Brown |  |  |  | Fine | Turbidity ISO (HRC)
Pukepuke Lagoon | 2022-03-01 11:36:00 | Lake Water Quality | Turbidity | Turbidity ISO | 21.50 | FNU | 600 | Science - Lakes Sampling | Infrared Turbidity Meter following ISO7027:1999 | ORP: 643.2. Algae present. | 20221316 |  | Brown |  |  |  | Fine | Turbidity ISO (HRC)
Pukepuke Lagoon | 2022-04-05 10:54:00 | Lake Water Quality | Turbidity | Turbidity ISO | 20.60 | FNU | 600 | Science - Lakes Sampling | Infrared Turbidity Meter following ISO7027:1999 | ORP: 309.0. No algae present. NCR#130967. | 20222176 |  | Brown |  |  |  | Fine | Turbidity ISO (HRC)
Pukepuke Lagoon | 2022-07-25 10:33:00 | Lake Water Quality | Turbidity | Turbidity ISO | 7.78 | FNU | 600 | Science - Lakes Sampling | Infrared Turbidity Meter following ISO7027:1999 | ORP: 243.7 | 20224235 |  | Brown |  |  |  | Overcast | Turbidity ISO (HRC)
Pukepuke Lagoon | 2022-08-01 12:30:00 | Lake Water Quality | Turbidity | Turbidity ISO | 6.94 | FNU | 600 | Science - Lakes Sampling | Infrared Turbidity Meter following ISO7027:1999 | ORP: 264.3. No algae present. | 20224336 |  | Light Yellow |  |  |  | Fine | Turbidity ISO (HRC)
Pukepuke Lagoon | 2022-09-07 10:25:00 | Lake Water Quality | Turbidity | Turbidity ISO | 7.74 | FNU | 600 | Science - Lakes Sampling | Infrared Turbidity Meter following ISO7027:1999 | ORP: 235.3 | 20225302 |  | Brown |  |  |  | Overcast | Turbidity ISO (HRC)
Pukepuke Lagoon | 2022-10-26 09:19:00 | Lake Water Quality | Turbidity | Turbidity ISO | 3.16 | FNU | 600 | Science - Lakes Sampling | Infrared Turbidity Meter following ISO7027:1999 | No algae present. NCR131012 No ORP EoD | 20225820 |  | Green |  |  |  | Overcast | Turbidity ISO (HRC)
Pukepuke Lagoon | 2022-11-21 09:35:00 | Lake Water Quality | Turbidity | Turbidity ISO | 4.95 | FNU | 600 | Science - Lakes Sampling | Infrared Turbidity Meter following ISO7027:1999 | ORP: 91.6. No algae present. | 20226268 |  | Brown |  |  |  | Overcast | Turbidity ISO (HRC)
Pukepuke Lagoon | 2022-12-19 09:24:00 | Lake Water Quality | Turbidity | Turbidity ISO | 2.40 | FNU | 600 | Science - Lakes Sampling | Infrared Turbidity Meter following ISO7027:1999 | ORP: 94.6. | 20226899 |  | Clear |  |  |  | Fine | Turbidity ISO (HRC)
Pukepuke Lagoon | 2023-01-26 09:03:00 | Lake Water Quality | Turbidity | Turbidity ISO | 15.70 | FNU | 600 | Science - Lakes Sampling | Infrared Turbidity Meter following ISO7027:1999 | Algae present. | 20230427 |  | Green |  |  |  | Overcast | Turbidity ISO (HRC)
Pukepuke Lagoon | 2023-02-21 10:16:00 | Lake Water Quality | Turbidity | Turbidity ISO | 25.00 | FNU | 600 | Science - Lakes Sampling | Infrared Turbidity Meter following ISO7027:1999 | Algae present. | 20231004 |  | Brown |  |  |  | Overcast | Turbidity ISO (HRC)
Pukepuke Lagoon | 2023-03-23 10:47:00 | Lake Water Quality | Turbidity | Turbidity ISO | 6.69 | FNU | 600 | Science - Lakes Sampling | Infrared Turbidity Meter following ISO7027:1999 | ORP: 111.2. No algae present. | 20231673 |  | Clear |  |  |  | Fine | Turbidity ISO (HRC)
Pukepuke Lagoon | 2023-04-11 10:15:00 | Lake Water Quality | Turbidity | Turbidity ISO | 4.63 | FNU | 600 | Science - Lakes Sampling | Infrared Turbidity Meter following ISO7027:1999 | ORP: 92.7. Algae present. | 20232072 |  | Brown |  |  |  | Fine | Turbidity ISO (HRC)
Pukepuke Lagoon | 2023-07-20 11:57:00 | Lake Water Quality | Turbidity | Turbidity ISO | 3.80 | FNU | 600 | Science - Lakes Sampling | Infrared Turbidity Meter following ISO7027:1999 | ORP: 120.1. NCR131062 | 20233316 |  | Brown/Clear |  |  |  | Fine | Turbidity ISO (HRC)
Pukepuke Lagoon | 2023-08-17 10:32:00 | Lake Water Quality | Turbidity | Turbidity ISO | 3.80 | FNU | 600 | Science - Lakes Sampling | Infrared Turbidity Meter following ISO7027:1999 | ORP: 115.4. No algae present. | 20233572 |  | Brown |  |  |  | Fine | Turbidity ISO (HRC)
Pukepuke Lagoon | 2023-09-28 08:02:00 | Lake Water Quality | Turbidity | Turbidity ISO | 1.95 | FNU | 600 | Science - Lakes Sampling | Infrared Turbidity Meter following ISO7027:1999 | ORP: 114.8. NCR131073 | 20233979 |  | Light Brown |  |  |  | Overcast | Turbidity ISO (HRC)
Pukepuke Lagoon | 2023-10-11 11:20:00 | Lake Water Quality | Turbidity | Turbidity ISO | 2.37 | FNU | 600 | Science - Lakes Sampling | Infrared Turbidity Meter following ISO7027:1999 | ORP: 154.6. Algae present. | 20234153 |  | Browny |  |  |  |  | Turbidity ISO (HRC)
Pukepuke Lagoon | 2023-11-23 09:22:00 | Lake Water Quality | Turbidity | Turbidity ISO | 7.84 | FNU | 600 | Science - Lakes Sampling | Infrared Turbidity Meter following ISO7027:1999 | ORP: 70.2. | 20234736 |  | Brownish |  |  |  | Overcast | Turbidity ISO (HRC)
Pukepuke Lagoon | 2023-12-20 10:39:00 | Lake Water Quality | Turbidity | Turbidity ISO | 9.19 | FNU | 600 | Science - Lakes Sampling | Infrared Turbidity Meter following ISO7027:1999 | ORP: 81.7. NCR131094. | 20235030 |  | Green |  |  |  | Fine | Turbidity ISO (HRC)
Pukepuke Lagoon | 2021-10-21 11:58:00 | Lake Water Quality | Turbidity | Turbidity NTU | 21.600 | NTU | 600 | Science - Lakes Sampling | Infrared Turbidity Meter following ISO7027:1999 |  | 20213822 | [5 empty] | Overcast | Turbidity ISO-NTU (HRC)
Pukepuke Lagoon | 2021-11-09 10:05:00 | Lake Water Quality | Turbidity | Turbidity NTU | 7.370 | NTU | 600 | Science - Lakes Sampling | Infrared Turbidity Meter following ISO7027:1999 |  | 20214159 |  | Brown |  |  |  | Fine | Turbidity ISO-NTU (HRC)
Pukepuke Lagoon | 2021-12-20 11:47:00 | Lake Water Quality | Turbidity | Turbidity NTU | 6.250 | NTU | 600 | Science - Lakes Sampling | Infrared Turbidity Meter following ISO7027:1999 |  | 20214955 | [5 empty] | Fine | Turbidity ISO-NTU (HRC)
Pukepuke Lagoon | 2022-01-19 10:00:00 | Lake Water Quality | Turbidity | Turbidity NTU | 15.500 | NTU | 600 | Science - Lakes Sampling | Infrared Turbidity Meter following ISO7027:1999 | ORP: 319.6. Algae present. | 20220203 |  | Brown |  |  |  | Overcast | Turbidity ISO-NTU (HRC)
Pukepuke Lagoon | 2022-02-10 09:48:00 | Lake Water Quality | Turbidity | Turbidity NTU | 13.200 | NTU | 600 | Science - Lakes Sampling | Infrared Turbidity Meter following ISO7027:1999 | Algae present. | 20220686 |  | Brown |  |  |  | Fine | Turbidity ISO-NTU (HRC)
Pukepuke Lagoon | 2022-03-01 11:36:00 | Lake Water Quality | Turbidity | Turbidity NTU | 19.300 | NTU | 600 | Science - Lakes Sampling | Infrared Turbidity Meter following ISO7027:1999 | ORP: 643.2. Algae present. | 20221316 |  | Brown |  |  |  | Fine | Turbidity ISO-NTU (HRC)
Pukepuke Lagoon | 2022-04-05 10:54:00 | Lake Water Quality | Turbidity | Turbidity NTU | 20.500 | NTU | 600 | Science - Lakes Sampling | Infrared Turbidity Meter following ISO7027:1999 | ORP: 309.0. No algae present. NCR#130967. | 20222176 |  | Brown |  |  |  | Fine | Turbidity ISO-NTU (HRC)
Pukepuke Lagoon | 2022-07-25 10:33:00 | Lake Water Quality | Turbidity | Turbidity NTU | 7.580 | NTU | 600 | Science - Lakes Sampling | Infrared Turbidity Meter following ISO7027:1999 | ORP: 243.7 | 20224235 |  | Brown |  |  |  | Overcast | Turbidity ISO-NTU (HRC)
Pukepuke Lagoon | 2022-08-01 12:30:00 | Lake Water Quality | Turbidity | Turbidity NTU | 7.040 | NTU | 600 | Science - Lakes Sampling | Infrared Turbidity Meter following ISO7027:1999 | ORP: 264.3. No algae present. | 20224336 |  | Light Yellow |  |  |  | Fine | Turbidity ISO-NTU (HRC)
Pukepuke Lagoon | 2022-09-07 10:25:00 | Lake Water Quality | Turbidity | Turbidity NTU | 7.370 | NTU | 600 | Science - Lakes Sampling | Infrared Turbidity Meter following ISO7027:1999 | ORP: 235.3 | 20225302 |  | Brown |  |  |  | Overcast | Turbidity ISO-NTU (HRC)
Pukepuke Lagoon | 2022-10-26 09:19:00 | Lake Water Quality | Turbidity | Turbidity NTU | 3.330 | NTU | 600 | Science - Lakes Sampling | Infrared Turbidity Meter following ISO7027:1999 | No algae present. NCR131012 No ORP EoD | 20225820 |  | Green |  |  |  | Overcast | Turbidity ISO-NTU (HRC)
Pukepuke Lagoon | 2022-11-21 09:35:00 | Lake Water Quality | Turbidity | Turbidity NTU | 5.020 | NTU | 600 | Science - Lakes Sampling | Infrared Turbidity Meter following ISO7027:1999 | ORP: 91.6. No algae present. | 20226268 |  | Brown |  |  |  | Overcast | Turbidity ISO-NTU (HRC)
Pukepuke Lagoon | 2022-12-19 09:24:00 | Lake Water Quality | Turbidity | Turbidity NTU | 2.110 | NTU | 600 | Science - Lakes Sampling | Infrared Turbidity Meter following ISO7027:1999 | ORP: 94.6. | 20226899 |  | Clear |  |  |  | Fine | Turbidity ISO-NTU (HRC)
Pukepuke Lagoon | 2023-01-26 09:03:00 | Lake Water Quality | Turbidity | Turbidity NTU | 15.800 | NTU | 600 | Science - Lakes Sampling | Infrared Turbidity Meter following ISO7027:1999 | Algae present. | 20230427 |  | Green |  |  |  | Overcast | Turbidity ISO-NTU (HRC)
Pukepuke Lagoon | 2023-02-21 10:16:00 | Lake Water Quality | Turbidity | Turbidity NTU | 25.200 | NTU | 600 | Science - Lakes Sampling | Infrared Turbidity Meter following ISO7027:1999 | Algae present. | 20231004 |  | Brown |  |  |  | Overcast | Turbidity ISO-NTU (HRC)
Pukepuke Lagoon | 2023-03-23 10:47:00 | Lake Water Quality | Turbidity | Turbidity NTU | 6.250 | NTU | 600 | Science - Lakes Sampling | Infrared Turbidity Meter following ISO7027:1999 | ORP: 111.2. No algae present. | 20231673 |  | Clear |  |  |  | Fine | Turbidity ISO-NTU (HRC)
Pukepuke Lagoon | 2023-04-11 10:15:00 | Lake Water Quality | Turbidity | Turbidity NTU | 4.780 | NTU | 600 | Science - Lakes Sampling | Infrared Turbidity Meter following ISO7027:1999 | ORP: 92.7. Algae present. | 20232072 |  | Brown |  |  |  | Fine | Turbidity ISO-NTU (HRC)
Pukepuke Lagoon | 2023-07-20 11:57:00 | Lake Water Quality | Turbidity | Turbidity NTU | 3.760 | NTU | 600 | Science - Lakes Sampling | Infrared Turbidity Meter following ISO7027:1999 | ORP: 120.1. NCR131062 | 20233316 |  | Brown/Clear |  |  |  | Fine | Turbidity ISO-NTU (HRC)
Pukepuke Lagoon | 2023-08-17 10:32:00 | Lake Water Quality | Turbidity | Turbidity NTU | 3.740 | NTU | 600 | Science - Lakes Sampling | Infrared Turbidity Meter following ISO7027:1999 | ORP: 115.4. No algae present. | 20233572 |  | Brown |  |  |  | Fine | Turbidity ISO-NTU (HRC)
Pukepuke Lagoon | 2023-09-28 08:02:00 | Lake Water Quality | Turbidity | Turbidity NTU | 1.920 | NTU | 600 | Science - Lakes Sampling | Infrared Turbidity Meter following ISO7027:1999 | ORP: 114.8. NCR131073 | 20233979 |  | Light Brown |  |  |  | Overcast | Turbidity ISO-NTU (HRC)
Pukepuke Lagoon | 2023-10-11 11:20:00 | Lake Water Quality | Turbidity | Turbidity NTU | 2.330 | NTU | 600 | Science - Lakes Sampling | Infrared Turbidity Meter following ISO7027:1999 | ORP: 154.6. Algae present. | 20234153 |  | Browny |  |  |  |  | Turbidity ISO-NTU (HRC)
Pukepuke Lagoon | 2023-11-23 09:22:00 | Lake Water Quality | Turbidity | Turbidity NTU | 7.770 | NTU | 600 | Science - Lakes Sampling | Infrared Turbidity Meter following ISO7027:1999 | ORP: 70.2. | 20234736 |  | Brownish |  |  |  | Overcast | Turbidity ISO-NTU (HRC)
Pukepuke Lagoon | 2023-12-20 10:39:00 | Lake Water Quality | Turbidity | Turbidity NTU | 8.870 | NTU | 600 | Science - Lakes Sampling | Infrared Turbidity Meter following ISO7027:1999 | ORP: 81.7. NCR131094. | 20235030 |  | Green |  |  |  | Fine | Turbidity ISO-NTU (HRC)
Pukepuke Lagoon | 2021-10-21 11:58:00 | Lake Water Quality | Turbidity | Volatile Matter | 12.000 | g/m3 | 600 | Science - Lakes Sampling | APHA 21st Edition Method 2540 E |  | 20213822 | [5 empty] | Overcast | Volatile Matter (HRC)
Pukepuke Lagoon | 2021-11-09 10:05:00 | Lake Water Quality | Turbidity | Volatile Matter | 6.000 | g/m3 | 600 | Science - Lakes Sampling | APHA 21st Edition Method 2540 E |  | 20214159 |  | Brown |  |  |  | Fine | Volatile Matter (HRC)
Pukepuke Lagoon | 2021-12-20 11:47:00 | Lake Water Quality | Turbidity | Volatile Matter | 5.000 | g/m3 | 600 | Science - Lakes Sampling | APHA 21st Edition Method 2540 E |  | 20214955 | [5 empty] | Fine | Volatile Matter (HRC)
Pukepuke Lagoon | 2022-01-19 10:00:00 | Lake Water Quality | Turbidity | Volatile Matter | 20.000 | g/m3 | 600 | Science - Lakes Sampling | APHA 21st Edition Method 2540 E | ORP: 319.6. Algae present. | 20220203 |  | Brown |  |  |  | Overcast | Volatile Matter (HRC)
Pukepuke Lagoon | 2022-02-10 09:48:00 | Lake Water Quality | Turbidity | Volatile Matter | 13.000 | g/m3 | 600 | Science - Lakes Sampling | APHA 21st Edition Method 2540 E | Algae present. | 20220686 |  | Brown |  |  |  | Fine | Volatile Matter (HRC)
Pukepuke Lagoon | 2022-03-01 11:36:00 | Lake Water Quality | Turbidity | Volatile Matter | 9.000 | g/m3 | 600 | Science - Lakes Sampling | APHA 21st Edition Method 2540 E | ORP: 643.2. Algae present. | 20221316 |  | Brown |  |  |  | Fine | Volatile Matter (HRC)
Pukepuke Lagoon | 2022-04-05 10:54:00 | Lake Water Quality | Turbidity | Volatile Matter | 12.000 | g/m3 | 600 | Science - Lakes Sampling | APHA 21st Edition Method 2540 E | ORP: 309.0. No algae present. NCR#130967. | 20222176 |  | Brown |  |  |  | Fine | Volatile Matter (HRC)
Pukepuke Lagoon | 2022-07-25 10:33:00 | Lake Water Quality | Turbidity | Volatile Matter | <3.000 | g/m3 | 600 | Science - Lakes Sampling | APHA 21st Edition Method 2540 E | ORP: 243.7 | 20224235 |  | Brown |  |  |  | Overcast | Volatile Matter (HRC)
Pukepuke Lagoon | 2022-08-01 12:30:00 | Lake Water Quality | Turbidity | Volatile Matter | 3.000 | g/m3 | 600 | Science - Lakes Sampling | APHA 21st Edition Method 2540 E | ORP: 264.3. No algae present. | 20224336 |  | Light Yellow |  |  |  | Fine | Volatile Matter (HRC)
Pukepuke Lagoon | 2022-09-07 10:25:00 | Lake Water Quality | Turbidity | Volatile Matter | <3.000 | g/m3 | 600 | Science - Lakes Sampling | APHA 21st Edition Method 2540 E | ORP: 235.3 | 20225302 |  | Brown |  |  |  | Overcast | Volatile Matter (HRC)
Pukepuke Lagoon | 2022-10-26 09:19:00 | Lake Water Quality | Turbidity | Volatile Matter | 5.000 | g/m3 | 600 | Science - Lakes Sampling | APHA 21st Edition Method 2540 E | No algae present. NCR131012 No ORP EoD | 20225820 |  | Green |  |  |  | Overcast | Volatile Matter (HRC)
Pukepuke Lagoon | 2022-11-21 09:35:00 | Lake Water Quality | Turbidity | Volatile Matter | <3.000 | g/m3 | 600 | Science - Lakes Sampling | APHA 21st Edition Method 2540 E | ORP: 91.6. No algae present. | 20226268 |  | Brown |  |  |  | Overcast | Volatile Matter (HRC)
Pukepuke Lagoon | 2022-12-19 09:24:00 | Lake Water Quality | Turbidity | Volatile Matter | <3.000 | g/m3 | 600 | Science - Lakes Sampling | APHA 21st Edition Method 2540 E | ORP: 94.6. | 20226899 |  | Clear |  |  |  | Fine | Volatile Matter (HRC)
Pukepuke Lagoon | 2023-01-26 09:03:00 | Lake Water Quality | Turbidity | Volatile Matter | 19.000 | g/m3 | 600 | Science - Lakes Sampling | APHA 21st Edition Method 2540 E | Algae present. | 20230427 |  | Green |  |  |  | Overcast | Volatile Matter (HRC)
Pukepuke Lagoon | 2023-02-21 10:16:00 | Lake Water Quality | Turbidity | Volatile Matter | 21.000 | g/m3 | 600 | Science - Lakes Sampling | APHA 21st Edition Method 2540 E | Algae present. | 20231004 |  | Brown |  |  |  | Overcast | Volatile Matter (HRC)
Pukepuke Lagoon | 2023-03-23 10:47:00 | Lake Water Quality | Turbidity | Volatile Matter | <3.000 | g/m3 | 600 | Science - Lakes Sampling | APHA 21st Edition Method 2540 E | ORP: 111.2. No algae present. | 20231673 |  | Clear |  |  |  | Fine | Volatile Matter (HRC)
Pukepuke Lagoon | 2023-04-11 10:15:00 | Lake Water Quality | Turbidity | Volatile Matter | 4.000 | g/m3 | 600 | Science - Lakes Sampling | APHA 21st Edition Method 2540 E | ORP: 92.7. Algae present. | 20232072 |  | Brown |  |  |  | Fine | Volatile Matter (HRC)
Pukepuke Lagoon | 2023-07-20 11:57:00 | Lake Water Quality | Turbidity | Volatile Matter | 4.000 | g/m3 | 600 | Science - Lakes Sampling | APHA 21st Edition Method 2540 E | ORP: 120.1. NCR131062 | 20233316 |  | Brown/Clear |  |  |  | Fine | Volatile Matter (HRC)
Pukepuke Lagoon | 2023-08-17 10:32:00 | Lake Water Quality | Turbidity | Volatile Matter | <3.000 | g/m3 | 600 | Science - Lakes Sampling | APHA 21st Edition Method 2540 E | ORP: 115.4. No algae present. | 20233572 |  | Brown |  |  |  | Fine | Volatile Matter (HRC)
Pukepuke Lagoon | 2023-09-28 08:02:00 | Lake Water Quality | Turbidity | Volatile Matter | <3.000 | g/m3 | 600 | Science - Lakes Sampling | APHA 21st Edition Method 2540 E | ORP: 114.8. NCR131073 | 20233979 |  | Light Brown |  |  |  | Overcast | Volatile Matter (HRC)
Pukepuke Lagoon | 2023-10-11 11:20:00 | Lake Water Quality | Turbidity | Volatile Matter | <3.000 | g/m3 | 600 | Science - Lakes Sampling | APHA 21st Edition Method 2540 E | ORP: 154.6. Algae present. | 20234153 |  | Browny |  |  |  |  | Volatile Matter (HRC)
Pukepuke Lagoon | 2023-11-23 09:22:00 | Lake Water Quality | Turbidity | Volatile Matter | 5.000 | g/m3 | 600 | Science - Lakes Sampling | APHA 21st Edition Method 2540 E | ORP: 70.2. | 20234736 |  | Brownish |  |  |  | Overcast | Volatile Matter (HRC)
Pukepuke Lagoon | 2023-12-20 10:39:00 | Lake Water Quality | Turbidity | Volatile Matter | 21.000 | g/m3 | 600 | Science - Lakes Sampling | APHA 21st Edition Method 2540 E | ORP: 81.7. NCR131094. | 20235030 |  | Green |  |  |  | Fine | Volatile Matter (HRC)
Pukepuke Lagoon | 2021-10-21 11:58:00 | Lake Water Quality | Algae | Chlorophyll A | 3.100 | mg/m3 | 600 | Science - Lakes Sampling | APHA 21st Edition 10200H. |  | 20213822 | [5 empty] | Overcast | Chlorophyll A (HRC)
Pukepuke Lagoon | 2021-11-09 10:05:00 | Lake Water Quality | Algae | Chlorophyll A | 5.800 | mg/m3 | 600 | Science - Lakes Sampling | APHA 21st Edition 10200H. |  | 20214159 |  | Brown |  |  |  | Fine | Chlorophyll A (HRC)
Pukepuke Lagoon | 2021-12-20 11:47:00 | Lake Water Quality | Algae | Chlorophyll A | 14.000 | mg/m3 | 600 | Science - Lakes Sampling | APHA 21st Edition 10200H. |  | 20214955 | [5 empty] | Fine | Chlorophyll A (HRC)
Pukepuke Lagoon | 2022-01-19 10:00:00 | Lake Water Quality | Algae | Chlorophyll A | 69.000 | mg/m3 | 600 | Science - Lakes Sampling | APHA 21st Edition 10200H. | ORP: 319.6. Algae present. | 20220203 |  | Brown |  |  |  | Overcast | Chlorophyll A (HRC)
Pukepuke Lagoon | 2022-02-10 09:48:00 | Lake Water Quality | Algae | Chlorophyll A | 31.000 | mg/m3 | 600 | Science - Lakes Sampling | APHA 21st Edition 10200H. | Algae present. | 20220686 |  | Brown |  |  |  | Fine | Chlorophyll A (HRC)
Pukepuke Lagoon | 2022-03-01 11:36:00 | Lake Water Quality | Algae | Chlorophyll A | 20.000 | mg/m3 | 600 | Science - Lakes Sampling | APHA 21st Edition 10200H. | ORP: 643.2. Algae present. | 20221316 |  | Brown |  |  |  | Fine | Chlorophyll A (HRC)
Pukepuke Lagoon | 2022-04-05 10:54:00 | Lake Water Quality | Algae | Chlorophyll A | 35.000 | mg/m3 | 600 | Science - Lakes Sampling | APHA 21st Edition 10200H. | ORP: 309.0. No algae present. NCR#130967. | 20222176 |  | Brown |  |  |  | Fine | Chlorophyll A (HRC)
Pukepuke Lagoon | 2022-07-25 10:33:00 | Lake Water Quality | Algae | Chlorophyll A | 2.900 | mg/m3 | 600 | Science - Lakes Sampling | APHA 21st Edition 10200H. | ORP: 243.7 | 20224235 |  | Brown |  |  |  | Overcast | Chlorophyll A (HRC)
Pukepuke Lagoon | 2022-08-01 12:30:00 | Lake Water Quality | Algae | Chlorophyll A | <1.900 | mg/m3 | 600 | Science - Lakes Sampling | APHA 21st Edition 10200H. | ORP: 264.3. No algae present. | 20224336 |  | Light Yellow |  |  |  | Fine | Chlorophyll A (HRC)
Pukepuke Lagoon | 2022-09-07 10:25:00 | Lake Water Quality | Algae | Chlorophyll A | 17.000 | mg/m3 | 600 | Science - Lakes Sampling | APHA 21st Edition 10200H. | ORP: 235.3 | 20225302 |  | Brown |  |  |  | Overcast | Chlorophyll A (HRC)
Pukepuke Lagoon | 2022-10-26 09:19:00 | Lake Water Quality | Algae | Chlorophyll A | <1.900 | mg/m3 | 600 | Science - Lakes Sampling | APHA 21st Edition 10200H. | No algae present. NCR131012 No ORP EoD | 20225820 |  | Green |  |  |  | Overcast | Chlorophyll A (HRC)
Pukepuke Lagoon | 2022-11-21 09:35:00 | Lake Water Quality | Algae | Chlorophyll A | 4.600 | mg/m3 | 600 | Science - Lakes Sampling | APHA 21st Edition 10200H. | ORP: 91.6. No algae present. | 20226268 |  | Brown |  |  |  | Overcast | Chlorophyll A (HRC)
Pukepuke Lagoon | 2022-12-19 09:24:00 | Lake Water Quality | Algae | Chlorophyll A | <1.900 | mg/m3 | 600 | Science - Lakes Sampling | APHA 21st Edition 10200H. | ORP: 94.6. | 20226899 |  | Clear |  |  |  | Fine | Chlorophyll A (HRC)
Pukepuke Lagoon | 2023-01-26 09:03:00 | Lake Water Quality | Algae | Chlorophyll A | 121.000 | mg/m3 | 600 | Science - Lakes Sampling | APHA 21st Edition 10200H. | Algae present. | 20230427 |  | Green |  |  |  | Overcast | Chlorophyll A (HRC)
Pukepuke Lagoon | 2023-02-21 10:16:00 | Lake Water Quality | Algae | Chlorophyll A | 49.000 | mg/m3 | 600 | Science - Lakes Sampling | APHA 21st Edition 10200H. | Algae present. | 20231004 |  | Brown |  |  |  | Overcast | Chlorophyll A (HRC)
Pukepuke Lagoon | 2023-03-23 10:47:00 | Lake Water Quality | Algae | Chlorophyll A | <1.900 | mg/m3 | 600 | Science - Lakes Sampling | APHA 21st Edition 10200H. | ORP: 111.2. No algae present. | 20231673 |  | Clear |  |  |  | Fine | Chlorophyll A (HRC)
Pukepuke Lagoon | 2023-04-11 10:15:00 | Lake Water Quality | Algae | Chlorophyll A | 2.200 | mg/m3 | 600 | Science - Lakes Sampling | APHA 21st Edition 10200H. | ORP: 92.7. Algae present. | 20232072 |  | Brown |  |  |  | Fine | Chlorophyll A (HRC)
Pukepuke Lagoon | 2023-07-20 11:57:00 | Lake Water Quality | Algae | Chlorophyll A | <1.900 | mg/m3 | 600 | Science - Lakes Sampling | APHA 21st Edition 10200H. | ORP: 120.1. NCR131062 | 20233316 |  | Brown/Clear |  |  |  | Fine | Chlorophyll A (HRC)
Pukepuke Lagoon | 2023-08-17 10:32:00 | Lake Water Quality | Algae | Chlorophyll A | 3.100 | mg/m3 | 600 | Science - Lakes Sampling | APHA 21st Edition 10200H. | ORP: 115.4. No algae present. | 20233572 |  | Brown |  |  |  | Fine | Chlorophyll A (HRC)
Pukepuke Lagoon | 2023-09-28 08:02:00 | Lake Water Quality | Algae | Chlorophyll A | <1.900 | mg/m3 | 600 | Science - Lakes Sampling | APHA 21st Edition 10200H. | ORP: 114.8. NCR131073 | 20233979 |  | Light Brown |  |  |  | Overcast | Chlorophyll A (HRC)
Pukepuke Lagoon | 2023-10-11 11:20:00 | Lake Water Quality | Algae | Chlorophyll A | <1.900 | mg/m3 | 600 | Science - Lakes Sampling | APHA 21st Edition 10200H. | ORP: 154.6. Algae present. | 20234153 |  | Browny |  |  |  |  | Chlorophyll A (HRC)
Pukepuke Lagoon | 2023-11-23 09:22:00 | Lake Water Quality | Algae | Chlorophyll A | 21.000 | mg/m3 | 600 | Science - Lakes Sampling | APHA 21st Edition 10200H. | ORP: 70.2. | 20234736 |  | Brownish |  |  |  | Overcast | Chlorophyll A (HRC)
Pukepuke Lagoon | 2023-12-20 10:39:00 | Lake Water Quality | Algae | Chlorophyll A | 159.000 | mg/m3 | 600 | Science - Lakes Sampling | APHA 21st Edition 10200H. | ORP: 81.7. NCR131094. | 20235030 |  | Green |  |  |  | Fine | Chlorophyll A (HRC)
Pukepuke Lagoon | 2021-10-21 11:58:00 | Lake Water Quality | Metals/Contaminants | Dissolved Arsenic | <0.0050 | g/m3 | 600 | Science - Lakes Sampling | Arsenic - Dissolved by OES |  | 20213822 | [5 empty] | Overcast | Dissolved Arsenic (HRC)
Pukepuke Lagoon | 2021-11-09 10:05:00 | Lake Water Quality | Metals/Contaminants | Dissolved Arsenic | 0.0050 | g/m3 | 600 | Science - Lakes Sampling | Arsenic - Dissolved by OES |  | 20214159 |  | Brown |  |  |  | Fine | Dissolved Arsenic (HRC)
Pukepuke Lagoon | 2021-12-20 11:47:00 | Lake Water Quality | Metals/Contaminants | Dissolved Arsenic | 0.0060 | g/m3 | 600 | Science - Lakes Sampling | Arsenic - Dissolved by OES |  | 20214955 | [5 empty] | Fine | Dissolved Arsenic (HRC)
Pukepuke Lagoon | 2022-01-19 10:00:00 | Lake Water Quality | Metals/Contaminants | Dissolved Arsenic | 0.0160 | g/m3 | 600 | Science - Lakes Sampling | Arsenic - Dissolved by OES | ORP: 319.6. Algae present. | 20220203 |  | Brown |  |  |  | Overcast | Dissolved Arsenic (HRC)
Pukepuke Lagoon | 2022-02-10 09:48:00 | Lake Water Quality | Metals/Contaminants | Dissolved Arsenic | 0.0080 | g/m3 | 600 | Science - Lakes Sampling | Arsenic - Dissolved by OES | Algae present. | 20220686 |  | Brown |  |  |  | Fine | Dissolved Arsenic (HRC)
Pukepuke Lagoon | 2022-03-01 11:36:00 | Lake Water Quality | Metals/Contaminants | Dissolved Arsenic | 0.0080 | g/m3 | 600 | Science - Lakes Sampling | Arsenic - Dissolved by OES | ORP: 643.2. Algae present. | 20221316 |  | Brown |  |  |  | Fine | Dissolved Arsenic (HRC)
Pukepuke Lagoon | 2022-04-05 10:54:00 | Lake Water Quality | Metals/Contaminants | Dissolved Arsenic | 0.0060 | g/m3 | 600 | Science - Lakes Sampling | Arsenic - Dissolved by OES | ORP: 309.0. No algae present. NCR#130967. | 20222176 |  | Brown |  |  |  | Fine | Dissolved Arsenic (HRC)
Pukepuke Lagoon | 2022-07-25 10:33:00 | Lake Water Quality | Metals/Contaminants | Dissolved Arsenic | <0.0050 | g/m3 | 600 | Science - Lakes Sampling | Arsenic - Dissolved by OES | ORP: 243.7 | 20224235 |  | Brown |  |  |  | Overcast | Dissolved Arsenic (HRC)
Pukepuke Lagoon | 2022-08-01 12:30:00 | Lake Water Quality | Metals/Contaminants | Dissolved Arsenic | <0.0050 | g/m3 | 600 | Science - Lakes Sampling | Arsenic - Dissolved by OES | ORP: 264.3. No algae present. | 20224336 |  | Light Yellow |  |  |  | Fine | Dissolved Arsenic (HRC)
Pukepuke Lagoon | 2022-09-07 10:25:00 | Lake Water Quality | Metals/Contaminants | Dissolved Arsenic | <0.0050 | g/m3 | 600 | Science - Lakes Sampling | Arsenic - Dissolved by OES | ORP: 235.3 | 20225302 |  | Brown |  |  |  | Overcast | Dissolved Arsenic (HRC)
Pukepuke Lagoon | 2022-10-26 09:19:00 | Lake Water Quality | Metals/Contaminants | Dissolved Arsenic | <0.0050 | g/m3 | 600 | Science - Lakes Sampling | Arsenic - Dissolved by OES | No algae present. NCR131012 No ORP EoD | 20225820 |  | Green |  |  |  | Overcast | Dissolved Arsenic (HRC)
Pukepuke Lagoon | 2022-11-21 09:35:00 | Lake Water Quality | Metals/Contaminants | Dissolved Arsenic | <0.0050 | g/m3 | 600 | Science - Lakes Sampling | Arsenic - Dissolved by OES | ORP: 91.6. No algae present. | 20226268 |  | Brown |  |  |  | Overcast | Dissolved Arsenic (HRC)
Pukepuke Lagoon | 2022-12-19 09:24:00 | Lake Water Quality | Metals/Contaminants | Dissolved Arsenic | <0.0050 | g/m3 | 600 | Science - Lakes Sampling | Arsenic - Dissolved by OES | ORP: 94.6. | 20226899 |  | Clear |  |  |  | Fine | Dissolved Arsenic (HRC)
Pukepuke Lagoon | 2023-01-26 09:03:00 | Lake Water Quality | Metals/Contaminants | Dissolved Arsenic | 0.0100 | g/m3 | 600 | Science - Lakes Sampling | Arsenic - Dissolved by OES | Algae present. | 20230427 |  | Green |  |  |  | Overcast | Dissolved Arsenic (HRC)
Pukepuke Lagoon | 2023-02-21 10:16:00 | Lake Water Quality | Metals/Contaminants | Dissolved Arsenic | 0.0110 | g/m3 | 600 | Science - Lakes Sampling | Arsenic - Dissolved by OES | Algae present. | 20231004 |  | Brown |  |  |  | Overcast | Dissolved Arsenic (HRC)
Pukepuke Lagoon | 2023-03-23 10:47:00 | Lake Water Quality | Metals/Contaminants | Dissolved Arsenic | 0.0100 | g/m3 | 600 | Science - Lakes Sampling | Arsenic - Dissolved by OES | ORP: 111.2. No algae present. | 20231673 |  | Clear |  |  |  | Fine | Dissolved Arsenic (HRC)
Pukepuke Lagoon | 2023-04-11 10:15:00 | Lake Water Quality | Metals/Contaminants | Dissolved Arsenic | <0.0050 | g/m3 | 600 | Science - Lakes Sampling | Arsenic - Dissolved by OES | ORP: 92.7. Algae present. | 20232072 |  | Brown |  |  |  | Fine | Dissolved Arsenic (HRC)
Pukepuke Lagoon | 2023-07-20 11:57:00 | Lake Water Quality | Metals/Contaminants | Dissolved Arsenic | <0.0050 | g/m3 | 600 | Science - Lakes Sampling | Arsenic - Dissolved by OES | ORP: 120.1. NCR131062 | 20233316 |  | Brown/Clear |  |  |  | Fine | Dissolved Arsenic (HRC)
Pukepuke Lagoon | 2023-08-17 10:32:00 | Lake Water Quality | Metals/Contaminants | Dissolved Arsenic | <0.0050 | g/m3 | 600 | Science - Lakes Sampling | Arsenic - Dissolved by OES | ORP: 115.4. No algae present. | 20233572 |  | Brown |  |  |  | Fine | Dissolved Arsenic (HRC)
Pukepuke Lagoon | 2023-09-28 08:02:00 | Lake Water Quality | Metals/Contaminants | Dissolved Arsenic | <0.0050 | g/m3 | 600 | Science - Lakes Sampling | Arsenic - Dissolved by OES | ORP: 114.8. NCR131073 | 20233979 |  | Light Brown |  |  |  | Overcast | Dissolved Arsenic (HRC)
Pukepuke Lagoon | 2023-10-11 11:20:00 | Lake Water Quality | Metals/Contaminants | Dissolved Arsenic | <0.0050 | g/m3 | 600 | Science - Lakes Sampling | Arsenic - Dissolved by OES | ORP: 154.6. Algae present. | 20234153 |  | Browny |  |  |  |  | Dissolved Arsenic (HRC)
Pukepuke Lagoon | 2023-11-23 09:22:00 | Lake Water Quality | Metals/Contaminants | Dissolved Arsenic | 0.0050 | g/m3 | 600 | Science - Lakes Sampling | Arsenic - Dissolved by OES | ORP: 70.2. | 20234736 |  | Brownish |  |  |  | Overcast | Dissolved Arsenic (HRC)
Pukepuke Lagoon | 2023-12-20 10:39:00 | Lake Water Quality | Metals/Contaminants | Dissolved Arsenic | 0.0170 | g/m3 | 600 | Science - Lakes Sampling | Arsenic - Dissolved by OES | ORP: 81.7. NCR131094. | 20235030 |  | Green |  |  |  | Fine | Dissolved Arsenic (HRC)
Pukepuke Lagoon | 2021-10-21 11:58:00 | Lake Water Quality | Metals/Contaminants | Dissolved Iron | 0.0550 | g/m3 | 600 | Science - Lakes Sampling | ICP-OES following APHA 21st Edition Method 3120 B (modified). |  | 20213822 | [5 empty] | Overcast | Dissolved Iron (HRC)
Pukepuke Lagoon | 2021-11-09 10:05:00 | Lake Water Quality | Metals/Contaminants | Dissolved Iron | 0.0300 | g/m3 | 600 | Science - Lakes Sampling | ICP-OES following APHA 21st Edition Method 3120 B (modified). |  | 20214159 |  | Brown |  |  |  | Fine | Dissolved Iron (HRC)
Pukepuke Lagoon | 2021-12-20 11:47:00 | Lake Water Quality | Metals/Contaminants | Dissolved Iron | 0.5070 | g/m3 | 600 | Science - Lakes Sampling | ICP-OES following APHA 21st Edition Method 3120 B (modified). |  | 20214955 | [5 empty] | Fine | Dissolved Iron (HRC)
Pukepuke Lagoon | 2022-01-19 10:00:00 | Lake Water Quality | Metals/Contaminants | Dissolved Iron | 0.0850 | g/m3 | 600 | Science - Lakes Sampling | ICP-OES following APHA 21st Edition Method 3120 B (modified). | ORP: 319.6. Algae present. | 20220203 |  | Brown |  |  |  | Overcast | Dissolved Iron (HRC)
Pukepuke Lagoon | 2022-02-10 09:48:00 | Lake Water Quality | Metals/Contaminants | Dissolved Iron | 0.2630 | g/m3 | 600 | Science - Lakes Sampling | ICP-OES following APHA 21st Edition Method 3120 B (modified). | Algae present. | 20220686 |  | Brown |  |  |  | Fine | Dissolved Iron (HRC)
Pukepuke Lagoon | 2022-03-01 11:36:00 | Lake Water Quality | Metals/Contaminants | Dissolved Iron | 0.0250 | g/m3 | 600 | Science - Lakes Sampling | ICP-OES following APHA 21st Edition Method 3120 B (modified). | ORP: 643.2. Algae present. | 20221316 |  | Brown |  |  |  | Fine | Dissolved Iron (HRC)
Pukepuke Lagoon | 2022-04-05 10:54:00 | Lake Water Quality | Metals/Contaminants | Dissolved Iron | 0.0400 | g/m3 | 600 | Science - Lakes Sampling | ICP-OES following APHA 21st Edition Method 3120 B (modified). | ORP: 309.0. No algae present. NCR#130967. | 20222176 |  | Brown |  |  |  | Fine | Dissolved Iron (HRC)
Pukepuke Lagoon | 2022-07-25 10:33:00 | Lake Water Quality | Metals/Contaminants | Dissolved Iron | 0.3210 | g/m3 | 600 | Science - Lakes Sampling | ICP-OES following APHA 21st Edition Method 3120 B (modified). | ORP: 243.7 | 20224235 |  | Brown |  |  |  | Overcast | Dissolved Iron (HRC)
Pukepuke Lagoon | 2022-08-01 12:30:00 | Lake Water Quality | Metals/Contaminants | Dissolved Iron | 0.4590 | g/m3 | 600 | Science - Lakes Sampling | ICP-OES following APHA 21st Edition Method 3120 B (modified). | ORP: 264.3. No algae present. | 20224336 |  | Light Yellow |  |  |  | Fine | Dissolved Iron (HRC)
Pukepuke Lagoon | 2022-09-07 10:25:00 | Lake Water Quality | Metals/Contaminants | Dissolved Iron | 0.2910 | g/m3 | 600 | Science - Lakes Sampling | ICP-OES following APHA 21st Edition Method 3120 B (modified). | ORP: 235.3 | 20225302 |  | Brown |  |  |  | Overcast | Dissolved Iron (HRC)
Pukepuke Lagoon | 2022-10-26 09:19:00 | Lake Water Quality | Metals/Contaminants | Dissolved Iron | 0.0790 | g/m3 | 600 | Science - Lakes Sampling | ICP-OES following APHA 21st Edition Method 3120 B (modified). | No algae present. NCR131012 No ORP EoD | 20225820 |  | Green |  |  |  | Overcast | Dissolved Iron (HRC)
Pukepuke Lagoon | 2022-11-21 09:35:00 | Lake Water Quality | Metals/Contaminants | Dissolved Iron | 0.3430 | g/m3 | 600 | Science - Lakes Sampling | ICP-OES following APHA 21st Edition Method 3120 B (modified). | ORP: 91.6. No algae present. | 20226268 |  | Brown |  |  |  | Overcast | Dissolved Iron (HRC)
Pukepuke Lagoon | 2022-12-19 09:24:00 | Lake Water Quality | Metals/Contaminants | Dissolved Iron | 0.0520 | g/m3 | 600 | Science - Lakes Sampling | ICP-OES following APHA 21st Edition Method 3120 B (modified). | ORP: 94.6. | 20226899 |  | Clear |  |  |  | Fine | Dissolved Iron (HRC)
Pukepuke Lagoon | 2023-01-26 09:03:00 | Lake Water Quality | Metals/Contaminants | Dissolved Iron | 0.0230 | g/m3 | 600 | Science - Lakes Sampling | ICP-OES following APHA 21st Edition Method 3120 B (modified). | Algae present. | 20230427 |  | Green |  |  |  | Overcast | Dissolved Iron (HRC)
Pukepuke Lagoon | 2023-02-21 10:16:00 | Lake Water Quality | Metals/Contaminants | Dissolved Iron | 0.0820 | g/m3 | 600 | Science - Lakes Sampling | ICP-OES following APHA 21st Edition Method 3120 B (modified). | Algae present. | 20231004 |  | Brown |  |  |  | Overcast | Dissolved Iron (HRC)
Pukepuke Lagoon | 2023-03-23 10:47:00 | Lake Water Quality | Metals/Contaminants | Dissolved Iron | 0.0650 | g/m3 | 600 | Science - Lakes Sampling | ICP-OES following APHA 21st Edition Method 3120 B (modified). | ORP: 111.2. No algae present. | 20231673 |  | Clear |  |  |  | Fine | Dissolved Iron (HRC)
Pukepuke Lagoon | 2023-04-11 10:15:00 | Lake Water Quality | Metals/Contaminants | Dissolved Iron | 0.0500 | g/m3 | 600 | Science - Lakes Sampling | ICP-OES following APHA 21st Edition Method 3120 B (modified). | ORP: 92.7. Algae present. | 20232072 |  | Brown |  |  |  | Fine | Dissolved Iron (HRC)
Pukepuke Lagoon | 2023-07-20 11:57:00 | Lake Water Quality | Metals/Contaminants | Dissolved Iron | 0.1450 | g/m3 | 600 | Science - Lakes Sampling | ICP-OES following APHA 21st Edition Method 3120 B (modified). | ORP: 120.1. NCR131062 | 20233316 |  | Brown/Clear |  |  |  | Fine | Dissolved Iron (HRC)
Pukepuke Lagoon | 2023-08-17 10:32:00 | Lake Water Quality | Metals/Contaminants | Dissolved Iron | 0.2690 | g/m3 | 600 | Science - Lakes Sampling | ICP-OES following APHA 21st Edition Method 3120 B (modified). | ORP: 115.4. No algae present. | 20233572 |  | Brown |  |  |  | Fine | Dissolved Iron (HRC)
Pukepuke Lagoon | 2023-09-28 08:02:00 | Lake Water Quality | Metals/Contaminants | Dissolved Iron | 0.1060 | g/m3 | 600 | Science - Lakes Sampling | ICP-OES following APHA 21st Edition Method 3120 B (modified). | ORP: 114.8. NCR131073 | 20233979 |  | Light Brown |  |  |  | Overcast | Dissolved Iron (HRC)
Pukepuke Lagoon | 2023-10-11 11:20:00 | Lake Water Quality | Metals/Contaminants | Dissolved Iron | 0.1450 | g/m3 | 600 | Science - Lakes Sampling | ICP-OES following APHA 21st Edition Method 3120 B (modified). | ORP: 154.6. Algae present. | 20234153 |  | Browny |  |  |  |  | Dissolved Iron (HRC)
Pukepuke Lagoon | 2023-11-23 09:22:00 | Lake Water Quality | Metals/Contaminants | Dissolved Iron | 0.0210 | g/m3 | 600 | Science - Lakes Sampling | ICP-OES following APHA 21st Edition Method 3120 B (modified). | ORP: 70.2. | 20234736 |  | Brownish |  |  |  | Overcast | Dissolved Iron (HRC)
Pukepuke Lagoon | 2023-12-20 10:39:00 | Lake Water Quality | Metals/Contaminants | Dissolved Iron | 0.0650 | g/m3 | 600 | Science - Lakes Sampling | ICP-OES following APHA 21st Edition Method 3120 B (modified). | ORP: 81.7. NCR131094. | 20235030 |  | Green |  |  |  | Fine | Dissolved Iron (HRC)
Pukepuke Lagoon | 2021-10-21 11:58:00 | Lake Water Quality | Metals/Contaminants | Dissolved Magnesium | 19.100 | g/m3 | 600 | Science - Lakes Sampling | ICP-OES following APHA 21st Edition Method 3120 B (modified). |  | 20213822 | [5 empty] | Overcast | Dissolved Magnesium (HRC)
Pukepuke Lagoon | 2021-11-09 10:05:00 | Lake Water Quality | Metals/Contaminants | Dissolved Magnesium | 21.700 | g/m3 | 600 | Science - Lakes Sampling | ICP-OES following APHA 21st Edition Method 3120 B (modified). |  | 20214159 |  | Brown |  |  |  | Fine | Dissolved Magnesium (HRC)
Pukepuke Lagoon | 2021-12-20 11:47:00 | Lake Water Quality | Metals/Contaminants | Dissolved Magnesium | 18.100 | g/m3 | 600 | Science - Lakes Sampling | ICP-OES following APHA 21st Edition Method 3120 B (modified). |  | 20214955 | [5 empty] | Fine | Dissolved Magnesium (HRC)
Pukepuke Lagoon | 2022-01-19 10:00:00 | Lake Water Quality | Metals/Contaminants | Dissolved Magnesium | 21.300 | g/m3 | 600 | Science - Lakes Sampling | ICP-OES following APHA 21st Edition Method 3120 B (modified). | ORP: 319.6. Algae present. | 20220203 |  | Brown |  |  |  | Overcast | Dissolved Magnesium (HRC)
Pukepuke Lagoon | 2022-02-10 09:48:00 | Lake Water Quality | Metals/Contaminants | Dissolved Magnesium | 17.600 | g/m3 | 600 | Science - Lakes Sampling | ICP-OES following APHA 21st Edition Method 3120 B (modified). | Algae present. | 20220686 |  | Brown |  |  |  | Fine | Dissolved Magnesium (HRC)
Pukepuke Lagoon | 2022-03-01 11:36:00 | Lake Water Quality | Metals/Contaminants | Dissolved Magnesium | 19.800 | g/m3 | 600 | Science - Lakes Sampling | ICP-OES following APHA 21st Edition Method 3120 B (modified). | ORP: 643.2. Algae present. | 20221316 |  | Brown |  |  |  | Fine | Dissolved Magnesium (HRC)
Pukepuke Lagoon | 2022-04-05 10:54:00 | Lake Water Quality | Metals/Contaminants | Dissolved Magnesium | 18.700 | g/m3 | 600 | Science - Lakes Sampling | ICP-OES following APHA 21st Edition Method 3120 B (modified). | ORP: 309.0. No algae present. NCR#130967. | 20222176 |  | Brown |  |  |  | Fine | Dissolved Magnesium (HRC)
Pukepuke Lagoon | 2022-07-25 10:33:00 | Lake Water Quality | Metals/Contaminants | Dissolved Magnesium | 16.900 | g/m3 | 600 | Science - Lakes Sampling | ICP-OES following APHA 21st Edition Method 3120 B (modified). | ORP: 243.7 | 20224235 |  | Brown |  |  |  | Overcast | Dissolved Magnesium (HRC)
Pukepuke Lagoon | 2022-08-01 12:30:00 | Lake Water Quality | Metals/Contaminants | Dissolved Magnesium | 11.600 | g/m3 | 600 | Science - Lakes Sampling | ICP-OES following APHA 21st Edition Method 3120 B (modified). | ORP: 264.3. No algae present. | 20224336 |  | Light Yellow |  |  |  | Fine | Dissolved Magnesium (HRC)
Pukepuke Lagoon | 2022-09-07 10:25:00 | Lake Water Quality | Metals/Contaminants | Dissolved Magnesium | 15.700 | g/m3 | 600 | Science - Lakes Sampling | ICP-OES following APHA 21st Edition Method 3120 B (modified). | ORP: 235.3 | 20225302 |  | Brown |  |  |  | Overcast | Dissolved Magnesium (HRC)
Pukepuke Lagoon | 2022-10-26 09:19:00 | Lake Water Quality | Metals/Contaminants | Dissolved Magnesium | 19.100 | g/m3 | 600 | Science - Lakes Sampling | ICP-OES following APHA 21st Edition Method 3120 B (modified). | No algae present. NCR131012 No ORP EoD | 20225820 |  | Green |  |  |  | Overcast | Dissolved Magnesium (HRC)
Pukepuke Lagoon | 2022-11-21 09:35:00 | Lake Water Quality | Metals/Contaminants | Dissolved Magnesium | 16.400 | g/m3 | 600 | Science - Lakes Sampling | ICP-OES following APHA 21st Edition Method 3120 B (modified). | ORP: 91.6. No algae present. | 20226268 |  | Brown |  |  |  | Overcast | Dissolved Magnesium (HRC)
Pukepuke Lagoon | 2022-12-19 09:24:00 | Lake Water Quality | Metals/Contaminants | Dissolved Magnesium | 17.800 | g/m3 | 600 | Science - Lakes Sampling | ICP-OES following APHA 21st Edition Method 3120 B (modified). | ORP: 94.6. | 20226899 |  | Clear |  |  |  | Fine | Dissolved Magnesium (HRC)
Pukepuke Lagoon | 2023-01-26 09:03:00 | Lake Water Quality | Metals/Contaminants | Dissolved Magnesium | 21.000 | g/m3 | 600 | Science - Lakes Sampling | ICP-OES following APHA 21st Edition Method 3120 B (modified). | Algae present. | 20230427 |  | Green |  |  |  | Overcast | Dissolved Magnesium (HRC)
Pukepuke Lagoon | 2023-02-21 10:16:00 | Lake Water Quality | Metals/Contaminants | Dissolved Magnesium | 21.400 | g/m3 | 600 | Science - Lakes Sampling | ICP-OES following APHA 21st Edition Method 3120 B (modified). | Algae present. | 20231004 |  | Brown |  |  |  | Overcast | Dissolved Magnesium (HRC)
Pukepuke Lagoon | 2023-03-23 10:47:00 | Lake Water Quality | Metals/Contaminants | Dissolved Magnesium | 24.800 | g/m3 | 600 | Science - Lakes Sampling | ICP-OES following APHA 21st Edition Method 3120 B (modified). | ORP: 111.2. No algae present. | 20231673 |  | Clear |  |  |  | Fine | Dissolved Magnesium (HRC)
Pukepuke Lagoon | 2023-04-11 10:15:00 | Lake Water Quality | Metals/Contaminants | Dissolved Magnesium | 27.000 | g/m3 | 600 | Science - Lakes Sampling | ICP-OES following APHA 21st Edition Method 3120 B (modified). | ORP: 92.7. Algae present. | 20232072 |  | Brown |  |  |  | Fine | Dissolved Magnesium (HRC)
Pukepuke Lagoon | 2023-07-20 11:57:00 | Lake Water Quality | Metals/Contaminants | Dissolved Magnesium | 19.400 | g/m3 | 600 | Science - Lakes Sampling | ICP-OES following APHA 21st Edition Method 3120 B (modified). | ORP: 120.1. NCR131062 | 20233316 |  | Brown/Clear |  |  |  | Fine | Dissolved Magnesium (HRC)
Pukepuke Lagoon | 2023-08-17 10:32:00 | Lake Water Quality | Metals/Contaminants | Dissolved Magnesium | 13.500 | g/m3 | 600 | Science - Lakes Sampling | ICP-OES following APHA 21st Edition Method 3120 B (modified). | ORP: 115.4. No algae present. | 20233572 |  | Brown |  |  |  | Fine | Dissolved Magnesium (HRC)
Pukepuke Lagoon | 2023-09-28 08:02:00 | Lake Water Quality | Metals/Contaminants | Dissolved Magnesium | 19.900 | g/m3 | 600 | Science - Lakes Sampling | ICP-OES following APHA 21st Edition Method 3120 B (modified). | ORP: 114.8. NCR131073 | 20233979 |  | Light Brown |  |  |  | Overcast | Dissolved Magnesium (HRC)
Pukepuke Lagoon | 2023-10-11 11:20:00 | Lake Water Quality | Metals/Contaminants | Dissolved Magnesium | 18.200 | g/m3 | 600 | Science - Lakes Sampling | ICP-OES following APHA 21st Edition Method 3120 B (modified). | ORP: 154.6. Algae present. | 20234153 |  | Browny |  |  |  |  | Dissolved Magnesium (HRC)
Pukepuke Lagoon | 2023-11-23 09:22:00 | Lake Water Quality | Metals/Contaminants | Dissolved Magnesium | 19.100 | g/m3 | 600 | Science - Lakes Sampling | ICP-OES following APHA 21st Edition Method 3120 B (modified). | ORP: 70.2. | 20234736 |  | Brownish |  |  |  | Overcast | Dissolved Magnesium (HRC)
Pukepuke Lagoon | 2023-12-20 10:39:00 | Lake Water Quality | Metals/Contaminants | Dissolved Magnesium | 23.800 | g/m3 | 600 | Science - Lakes Sampling | ICP-OES following APHA 21st Edition Method 3120 B (modified). | ORP: 81.7. NCR131094. | 20235030 |  | Green |  |  |  | Fine | Dissolved Magnesium (HRC)
Pukepuke Lagoon | 2021-10-21 11:58:00 | Lake Water Quality | Metals/Contaminants | Dissolved Manganese | 0.236 | g/m3 | 600 | Science - Lakes Sampling | 1823 ICP-OES following APHA 22nd Edition Method 3120 B (modified). |  | 20213822 | [5 empty] | Overcast | Dissolved Manganese (HRC)
Pukepuke Lagoon | 2021-11-09 10:05:00 | Lake Water Quality | Metals/Contaminants | Dissolved Manganese | 0.318 | g/m3 | 600 | Science - Lakes Sampling | 1823 ICP-OES following APHA 22nd Edition Method 3120 B (modified). |  | 20214159 |  | Brown |  |  |  | Fine | Dissolved Manganese (HRC)
Pukepuke Lagoon | 2021-12-20 11:47:00 | Lake Water Quality | Metals/Contaminants | Dissolved Manganese | 0.099 | g/m3 | 600 | Science - Lakes Sampling | 1823 ICP-OES following APHA 22nd Edition Method 3120 B (modified). |  | 20214955 | [5 empty] | Fine | Dissolved Manganese (HRC)
Pukepuke Lagoon | 2022-01-19 10:00:00 | Lake Water Quality | Metals/Contaminants | Dissolved Manganese | 0.290 | g/m3 | 600 | Science - Lakes Sampling | 1823 ICP-OES following APHA 22nd Edition Method 3120 B (modified). | ORP: 319.6. Algae present. | 20220203 |  | Brown |  |  |  | Overcast | Dissolved Manganese (HRC)
Pukepuke Lagoon | 2022-02-10 09:48:00 | Lake Water Quality | Metals/Contaminants | Dissolved Manganese | 0.430 | g/m3 | 600 | Science - Lakes Sampling | 1823 ICP-OES following APHA 22nd Edition Method 3120 B (modified). | Algae present. | 20220686 |  | Brown |  |  |  | Fine | Dissolved Manganese (HRC)
Pukepuke Lagoon | 2022-03-01 11:36:00 | Lake Water Quality | Metals/Contaminants | Dissolved Manganese | 0.010 | g/m3 | 600 | Science - Lakes Sampling | 1823 ICP-OES following APHA 22nd Edition Method 3120 B (modified). | ORP: 643.2. Algae present. | 20221316 |  | Brown |  |  |  | Fine | Dissolved Manganese (HRC)
Pukepuke Lagoon | 2022-04-05 10:54:00 | Lake Water Quality | Metals/Contaminants | Dissolved Manganese | 0.196 | g/m3 | 600 | Science - Lakes Sampling | 1823 ICP-OES following APHA 22nd Edition Method 3120 B (modified). | ORP: 309.0. No algae present. NCR#130967. | 20222176 |  | Brown |  |  |  | Fine | Dissolved Manganese (HRC)
Pukepuke Lagoon | 2022-07-25 10:33:00 | Lake Water Quality | Metals/Contaminants | Dissolved Manganese | 0.205 | g/m3 | 600 | Science - Lakes Sampling | 1823 ICP-OES following APHA 22nd Edition Method 3120 B (modified). | ORP: 243.7 | 20224235 |  | Brown |  |  |  | Overcast | Dissolved Manganese (HRC)
Pukepuke Lagoon | 2022-08-01 12:30:00 | Lake Water Quality | Metals/Contaminants | Dissolved Manganese | 0.162 | g/m3 | 600 | Science - Lakes Sampling | 1823 ICP-OES following APHA 22nd Edition Method 3120 B (modified). | ORP: 264.3. No algae present. | 20224336 |  | Light Yellow |  |  |  | Fine | Dissolved Manganese (HRC)
Pukepuke Lagoon | 2022-09-07 10:25:00 | Lake Water Quality | Metals/Contaminants | Dissolved Manganese | 0.181 | g/m3 | 600 | Science - Lakes Sampling | 1823 ICP-OES following APHA 22nd Edition Method 3120 B (modified). | ORP: 235.3 | 20225302 |  | Brown |  |  |  | Overcast | Dissolved Manganese (HRC)
Pukepuke Lagoon | 2022-10-26 09:19:00 | Lake Water Quality | Metals/Contaminants | Dissolved Manganese | 0.177 | g/m3 | 600 | Science - Lakes Sampling | 1823 ICP-OES following APHA 22nd Edition Method 3120 B (modified). | No algae present. NCR131012 No ORP EoD | 20225820 |  | Green |  |  |  | Overcast | Dissolved Manganese (HRC)
Pukepuke Lagoon | 2022-11-21 09:35:00 | Lake Water Quality | Metals/Contaminants | Dissolved Manganese | 0.084 | g/m3 | 600 | Science - Lakes Sampling | 1823 ICP-OES following APHA 22nd Edition Method 3120 B (modified). | ORP: 91.6. No algae present. | 20226268 |  | Brown |  |  |  | Overcast | Dissolved Manganese (HRC)
Pukepuke Lagoon | 2022-12-19 09:24:00 | Lake Water Quality | Metals/Contaminants | Dissolved Manganese | 0.143 | g/m3 | 600 | Science - Lakes Sampling | 1823 ICP-OES following APHA 22nd Edition Method 3120 B (modified). | ORP: 94.6. | 20226899 |  | Clear |  |  |  | Fine | Dissolved Manganese (HRC)
Pukepuke Lagoon | 2023-01-26 09:03:00 | Lake Water Quality | Metals/Contaminants | Dissolved Manganese | 0.033 | g/m3 | 600 | Science - Lakes Sampling | 1823 ICP-OES following APHA 22nd Edition Method 3120 B (modified). | Algae present. | 20230427 |  | Green |  |  |  | Overcast | Dissolved Manganese (HRC)
Pukepuke Lagoon | 2023-02-21 10:16:00 | Lake Water Quality | Metals/Contaminants | Dissolved Manganese | 0.210 | g/m3 | 600 | Science - Lakes Sampling | 1823 ICP-OES following APHA 22nd Edition Method 3120 B (modified). | Algae present. | 20231004 |  | Brown |  |  |  | Overcast | Dissolved Manganese (HRC)
Pukepuke Lagoon | 2023-03-23 10:47:00 | Lake Water Quality | Metals/Contaminants | Dissolved Manganese | 1.260 | g/m3 | 600 | Science - Lakes Sampling | 1823 ICP-OES following APHA 22nd Edition Method 3120 B (modified). | ORP: 111.2. No algae present. | 20231673 |  | Clear |  |  |  | Fine | Dissolved Manganese (HRC)
Pukepuke Lagoon | 2023-04-11 10:15:00 | Lake Water Quality | Metals/Contaminants | Dissolved Manganese | 0.683 | g/m3 | 600 | Science - Lakes Sampling | 1823 ICP-OES following APHA 22nd Edition Method 3120 B (modified). | ORP: 92.7. Algae present. | 20232072 |  | Brown |  |  |  | Fine | Dissolved Manganese (HRC)
Pukepuke Lagoon | 2023-07-20 11:57:00 | Lake Water Quality | Metals/Contaminants | Dissolved Manganese | 0.063 | g/m3 | 600 | Science - Lakes Sampling | 1823 ICP-OES following APHA 22nd Edition Method 3120 B (modified). | ORP: 120.1. NCR131062 | 20233316 |  | Brown/Clear |  |  |  | Fine | Dissolved Manganese (HRC)
Pukepuke Lagoon | 2023-08-17 10:32:00 | Lake Water Quality | Metals/Contaminants | Dissolved Manganese | 0.118 | g/m3 | 600 | Science - Lakes Sampling | 1823 ICP-OES following APHA 22nd Edition Method 3120 B (modified). | ORP: 115.4. No algae present. | 20233572 |  | Brown |  |  |  | Fine | Dissolved Manganese (HRC)
Pukepuke Lagoon | 2023-09-28 08:02:00 | Lake Water Quality | Metals/Contaminants | Dissolved Manganese | 0.139 | g/m3 | 600 | Science - Lakes Sampling | 1823 ICP-OES following APHA 22nd Edition Method 3120 B (modified). | ORP: 114.8. NCR131073 | 20233979 |  | Light Brown |  |  |  | Overcast | Dissolved Manganese (HRC)
Pukepuke Lagoon | 2023-10-11 11:20:00 | Lake Water Quality | Metals/Contaminants | Dissolved Manganese | 0.073 | g/m3 | 600 | Science - Lakes Sampling | 1823 ICP-OES following APHA 22nd Edition Method 3120 B (modified). | ORP: 154.6. Algae present. | 20234153 |  | Browny |  |  |  |  | Dissolved Manganese (HRC)
Pukepuke Lagoon | 2023-11-23 09:22:00 | Lake Water Quality | Metals/Contaminants | Dissolved Manganese | 0.010 | g/m3 | 600 | Science - Lakes Sampling | 1823 ICP-OES following APHA 22nd Edition Method 3120 B (modified). | ORP: 70.2. | 20234736 |  | Brownish |  |  |  | Overcast | Dissolved Manganese (HRC)
Pukepuke Lagoon | 2023-12-20 10:39:00 | Lake Water Quality | Metals/Contaminants | Dissolved Manganese | 0.073 | g/m3 | 600 | Science - Lakes Sampling | 1823 ICP-OES following APHA 22nd Edition Method 3120 B (modified). | ORP: 81.7. NCR131094. | 20235030 |  | Green |  |  |  | Fine | Dissolved Manganese (HRC)
Pukepuke Lagoon | 2021-10-21 11:58:00 | Lake Water Quality | Metals/Contaminants | Dissolved Silica | 9.180 | g/m3 | 600 | Science - Lakes Sampling | ICP-OES following APHA 22nd Edition Method 3120 B (modified) |  | 20213822 | [5 empty] | Overcast | Dissolved Silica (HRC)
Pukepuke Lagoon | 2021-11-09 10:05:00 | Lake Water Quality | Metals/Contaminants | Dissolved Silica | 9.040 | g/m3 | 600 | Science - Lakes Sampling | ICP-OES following APHA 22nd Edition Method 3120 B (modified) |  | 20214159 |  | Brown |  |  |  | Fine | Dissolved Silica (HRC)
Pukepuke Lagoon | 2021-12-20 11:47:00 | Lake Water Quality | Metals/Contaminants | Dissolved Silica | 27.500 | g/m3 | 600 | Science - Lakes Sampling | ICP-OES following APHA 22nd Edition Method 3120 B (modified) |  | 20214955 | [5 empty] | Fine | Dissolved Silica (HRC)
Pukepuke Lagoon | 2022-01-19 10:00:00 | Lake Water Quality | Metals/Contaminants | Dissolved Silica | 23.600 | g/m3 | 600 | Science - Lakes Sampling | ICP-OES following APHA 22nd Edition Method 3120 B (modified) | ORP: 319.6. Algae present. | 20220203 |  | Brown |  |  |  | Overcast | Dissolved Silica (HRC)
Pukepuke Lagoon | 2022-02-10 09:48:00 | Lake Water Quality | Metals/Contaminants | Dissolved Silica | 29.500 | g/m3 | 600 | Science - Lakes Sampling | ICP-OES following APHA 22nd Edition Method 3120 B (modified) | Algae present. | 20220686 |  | Brown |  |  |  | Fine | Dissolved Silica (HRC)
Pukepuke Lagoon | 2022-03-01 11:36:00 | Lake Water Quality | Metals/Contaminants | Dissolved Silica | 41.100 | g/m3 | 600 | Science - Lakes Sampling | ICP-OES following APHA 22nd Edition Method 3120 B (modified) | ORP: 643.2. Algae present. | 20221316 |  | Brown |  |  |  | Fine | Dissolved Silica (HRC)
Pukepuke Lagoon | 2022-04-05 10:54:00 | Lake Water Quality | Metals/Contaminants | Dissolved Silica | 37.900 | g/m3 | 600 | Science - Lakes Sampling | ICP-OES following APHA 22nd Edition Method 3120 B (modified) | ORP: 309.0. No algae present. NCR#130967. | 20222176 |  | Brown |  |  |  | Fine | Dissolved Silica (HRC)
Pukepuke Lagoon | 2022-07-25 10:33:00 | Lake Water Quality | Metals/Contaminants | Dissolved Silica | 28.500 | g/m3 | 600 | Science - Lakes Sampling | ICP-OES following APHA 22nd Edition Method 3120 B (modified) | ORP: 243.7 | 20224235 |  | Brown |  |  |  | Overcast | Dissolved Silica (HRC)
Pukepuke Lagoon | 2022-08-01 12:30:00 | Lake Water Quality | Metals/Contaminants | Dissolved Silica | 20.800 | g/m3 | 600 | Science - Lakes Sampling | ICP-OES following APHA 22nd Edition Method 3120 B (modified) | ORP: 264.3. No algae present. | 20224336 |  | Light Yellow |  |  |  | Fine | Dissolved Silica (HRC)
Pukepuke Lagoon | 2022-09-07 10:25:00 | Lake Water Quality | Metals/Contaminants | Dissolved Silica | 23.500 | g/m3 | 600 | Science - Lakes Sampling | ICP-OES following APHA 22nd Edition Method 3120 B (modified) | ORP: 235.3 | 20225302 |  | Brown |  |  |  | Overcast | Dissolved Silica (HRC)
Pukepuke Lagoon | 2022-10-26 09:19:00 | Lake Water Quality | Metals/Contaminants | Dissolved Silica | 15.000 | g/m3 | 600 | Science - Lakes Sampling | ICP-OES following APHA 22nd Edition Method 3120 B (modified) | No algae present. NCR131012 No ORP EoD | 20225820 |  | Green |  |  |  | Overcast | Dissolved Silica (HRC)
Pukepuke Lagoon | 2022-11-21 09:35:00 | Lake Water Quality | Metals/Contaminants | Dissolved Silica | 21.400 | g/m3 | 600 | Science - Lakes Sampling | ICP-OES following APHA 22nd Edition Method 3120 B (modified) | ORP: 91.6. No algae present. | 20226268 |  | Brown |  |  |  | Overcast | Dissolved Silica (HRC)
Pukepuke Lagoon | 2022-12-19 09:24:00 | Lake Water Quality | Metals/Contaminants | Dissolved Silica | 26.600 | g/m3 | 600 | Science - Lakes Sampling | ICP-OES following APHA 22nd Edition Method 3120 B (modified) | ORP: 94.6. | 20226899 |  | Clear |  |  |  | Fine | Dissolved Silica (HRC)
Pukepuke Lagoon | 2023-01-26 09:03:00 | Lake Water Quality | Metals/Contaminants | Dissolved Silica | 29.600 | g/m3 | 600 | Science - Lakes Sampling | ICP-OES following APHA 22nd Edition Method 3120 B (modified) | Algae present. | 20230427 |  | Green |  |  |  | Overcast | Dissolved Silica (HRC)
Pukepuke Lagoon | 2023-02-21 10:16:00 | Lake Water Quality | Metals/Contaminants | Dissolved Silica | 41.400 | g/m3 | 600 | Science - Lakes Sampling | ICP-OES following APHA 22nd Edition Method 3120 B (modified) | Algae present. | 20231004 |  | Brown |  |  |  | Overcast | Dissolved Silica (HRC)
Pukepuke Lagoon | 2023-03-23 10:47:00 | Lake Water Quality | Metals/Contaminants | Dissolved Silica | 44.400 | g/m3 | 600 | Science - Lakes Sampling | ICP-OES following APHA 22nd Edition Method 3120 B (modified) | ORP: 111.2. No algae present. | 20231673 |  | Clear |  |  |  | Fine | Dissolved Silica (HRC)
Pukepuke Lagoon | 2023-04-11 10:15:00 | Lake Water Quality | Metals/Contaminants | Dissolved Silica | 39.800 | g/m3 | 600 | Science - Lakes Sampling | ICP-OES following APHA 22nd Edition Method 3120 B (modified) | ORP: 92.7. Algae present. | 20232072 |  | Brown |  |  |  | Fine | Dissolved Silica (HRC)
Pukepuke Lagoon | 2023-07-20 11:57:00 | Lake Water Quality | Metals/Contaminants | Dissolved Silica | 29.400 | g/m3 | 600 | Science - Lakes Sampling | ICP-OES following APHA 22nd Edition Method 3120 B (modified) | ORP: 120.1. NCR131062 | 20233316 |  | Brown/Clear |  |  |  | Fine | Dissolved Silica (HRC)
Pukepuke Lagoon | 2023-08-17 10:32:00 | Lake Water Quality | Metals/Contaminants | Dissolved Silica | 21.000 | g/m3 | 600 | Science - Lakes Sampling | ICP-OES following APHA 22nd Edition Method 3120 B (modified) | ORP: 115.4. No algae present. | 20233572 |  | Brown |  |  |  | Fine | Dissolved Silica (HRC)
Pukepuke Lagoon | 2023-09-28 08:02:00 | Lake Water Quality | Metals/Contaminants | Dissolved Silica | 18.000 | g/m3 | 600 | Science - Lakes Sampling | ICP-OES following APHA 22nd Edition Method 3120 B (modified) | ORP: 114.8. NCR131073 | 20233979 |  | Light Brown |  |  |  | Overcast | Dissolved Silica (HRC)
Pukepuke Lagoon | 2023-10-11 11:20:00 | Lake Water Quality | Metals/Contaminants | Dissolved Silica | 20.300 | g/m3 | 600 | Science - Lakes Sampling | ICP-OES following APHA 22nd Edition Method 3120 B (modified) | ORP: 154.6. Algae present. | 20234153 |  | Browny |  |  |  |  | Dissolved Silica (HRC)
Pukepuke Lagoon | 2023-11-23 09:22:00 | Lake Water Quality | Metals/Contaminants | Dissolved Silica | 26.300 | g/m3 | 600 | Science - Lakes Sampling | ICP-OES following APHA 22nd Edition Method 3120 B (modified) | ORP: 70.2. | 20234736 |  | Brownish |  |  |  | Overcast | Dissolved Silica (HRC)
Pukepuke Lagoon | 2023-12-20 10:39:00 | Lake Water Quality | Metals/Contaminants | Dissolved Silica | 30.800 | g/m3 | 600 | Science - Lakes Sampling | ICP-OES following APHA 22nd Edition Method 3120 B (modified) | ORP: 81.7. NCR131094. | 20235030 |  | Green |  |  |  | Fine | Dissolved Silica (HRC)
Pukepuke Lagoon | 2021-11-09 10:05:00 | Lake Water Quality | Metals/Contaminants | Dissolved Sulphur | 4.620 | g/m3 | 600 | Science - Lakes Sampling | ICP-OES following APHA 21st Edition Method 3120 B (modified) |  | 20214159 |  | Brown |  |  |  | Fine | Dissolved Sulphur (HRC)
Pukepuke Lagoon | 2021-12-20 11:47:00 | Lake Water Quality | Metals/Contaminants | Dissolved Sulphur | 4.530 | g/m3 | 600 | Science - Lakes Sampling | ICP-OES following APHA 21st Edition Method 3120 B (modified) |  | 20214955 | [5 empty] | Fine | Dissolved Sulphur (HRC)
Pukepuke Lagoon | 2022-01-19 10:00:00 | Lake Water Quality | Metals/Contaminants | Dissolved Sulphur | 3.810 | g/m3 | 600 | Science - Lakes Sampling | ICP-OES following APHA 21st Edition Method 3120 B (modified) | ORP: 319.6. Algae present. | 20220203 |  | Brown |  |  |  | Overcast | Dissolved Sulphur (HRC)
Pukepuke Lagoon | 2022-02-10 09:48:00 | Lake Water Quality | Metals/Contaminants | Dissolved Sulphur | 8.620 | g/m3 | 600 | Science - Lakes Sampling | ICP-OES following APHA 21st Edition Method 3120 B (modified) | Algae present. | 20220686 |  | Brown |  |  |  | Fine | Dissolved Sulphur (HRC)
Pukepuke Lagoon | 2022-03-01 11:36:00 | Lake Water Quality | Metals/Contaminants | Dissolved Sulphur | 5.240 | g/m3 | 600 | Science - Lakes Sampling | ICP-OES following APHA 21st Edition Method 3120 B (modified) | ORP: 643.2. Algae present. | 20221316 |  | Brown |  |  |  | Fine | Dissolved Sulphur (HRC)
Pukepuke Lagoon | 2022-04-05 10:54:00 | Lake Water Quality | Metals/Contaminants | Dissolved Sulphur | 4.410 | g/m3 | 600 | Science - Lakes Sampling | ICP-OES following APHA 21st Edition Method 3120 B (modified) | ORP: 309.0. No algae present. NCR#130967. | 20222176 |  | Brown |  |  |  | Fine | Dissolved Sulphur (HRC)
Pukepuke Lagoon | 2022-07-25 10:33:00 | Lake Water Quality | Metals/Contaminants | Dissolved Sulphur | 7.450 | g/m3 | 600 | Science - Lakes Sampling | ICP-OES following APHA 21st Edition Method 3120 B (modified) | ORP: 243.7 | 20224235 |  | Brown |  |  |  | Overcast | Dissolved Sulphur (HRC)
Pukepuke Lagoon | 2022-08-01 12:30:00 | Lake Water Quality | Metals/Contaminants | Dissolved Sulphur | 8.090 | g/m3 | 600 | Science - Lakes Sampling | ICP-OES following APHA 21st Edition Method 3120 B (modified) | ORP: 264.3. No algae present. | 20224336 |  | Light Yellow |  |  |  | Fine | Dissolved Sulphur (HRC)
Pukepuke Lagoon | 2022-09-07 10:25:00 | Lake Water Quality | Metals/Contaminants | Dissolved Sulphur | 7.550 | g/m3 | 600 | Science - Lakes Sampling | ICP-OES following APHA 21st Edition Method 3120 B (modified) | ORP: 235.3 | 20225302 |  | Brown |  |  |  | Overcast | Dissolved Sulphur (HRC)
Pukepuke Lagoon | 2022-10-26 09:19:00 | Lake Water Quality | Metals/Contaminants | Dissolved Sulphur | 6.570 | g/m3 | 600 | Science - Lakes Sampling | ICP-OES following APHA 21st Edition Method 3120 B (modified) | No algae present. NCR131012 No ORP EoD | 20225820 |  | Green |  |  |  | Overcast | Dissolved Sulphur (HRC)
Pukepuke Lagoon | 2022-11-21 09:35:00 | Lake Water Quality | Metals/Contaminants | Dissolved Sulphur | 7.270 | g/m3 | 600 | Science - Lakes Sampling | ICP-OES following APHA 21st Edition Method 3120 B (modified) | ORP: 91.6. No algae present. | 20226268 |  | Brown |  |  |  | Overcast | Dissolved Sulphur (HRC)
Pukepuke Lagoon | 2022-12-19 09:24:00 | Lake Water Quality | Metals/Contaminants | Dissolved Sulphur | 5.710 | g/m3 | 600 | Science - Lakes Sampling | ICP-OES following APHA 21st Edition Method 3120 B (modified) | ORP: 94.6. | 20226899 |  | Clear |  |  |  | Fine | Dissolved Sulphur (HRC)
Pukepuke Lagoon | 2023-01-26 09:03:00 | Lake Water Quality | Metals/Contaminants | Dissolved Sulphur | 4.280 | g/m3 | 600 | Science - Lakes Sampling | ICP-OES following APHA 21st Edition Method 3120 B (modified) | Algae present. | 20230427 |  | Green |  |  |  | Overcast | Dissolved Sulphur (HRC)
Pukepuke Lagoon | 2023-02-21 10:16:00 | Lake Water Quality | Metals/Contaminants | Dissolved Sulphur | 4.480 | g/m3 | 600 | Science - Lakes Sampling | ICP-OES following APHA 21st Edition Method 3120 B (modified) | Algae present. | 20231004 |  | Brown |  |  |  | Overcast | Dissolved Sulphur (HRC)
Pukepuke Lagoon | 2023-03-23 10:47:00 | Lake Water Quality | Metals/Contaminants | Dissolved Sulphur | 5.340 | g/m3 | 600 | Science - Lakes Sampling | ICP-OES following APHA 21st Edition Method 3120 B (modified) | ORP: 111.2. No algae present. | 20231673 |  | Clear |  |  |  | Fine | Dissolved Sulphur (HRC)
Pukepuke Lagoon | 2023-04-11 10:15:00 | Lake Water Quality | Metals/Contaminants | Dissolved Sulphur | 6.120 | g/m3 | 600 | Science - Lakes Sampling | ICP-OES following APHA 21st Edition Method 3120 B (modified) | ORP: 92.7. Algae present. | 20232072 |  | Brown |  |  |  | Fine | Dissolved Sulphur (HRC)
Pukepuke Lagoon | 2023-07-20 11:57:00 | Lake Water Quality | Metals/Contaminants | Dissolved Sulphur | 8.590 | g/m3 | 600 | Science - Lakes Sampling | ICP-OES following APHA 21st Edition Method 3120 B (modified) | ORP: 120.1. NCR131062 | 20233316 |  | Brown/Clear |  |  |  | Fine | Dissolved Sulphur (HRC)
Pukepuke Lagoon | 2023-08-17 10:32:00 | Lake Water Quality | Metals/Contaminants | Dissolved Sulphur | 6.930 | g/m3 | 600 | Science - Lakes Sampling | ICP-OES following APHA 21st Edition Method 3120 B (modified) | ORP: 115.4. No algae present. | 20233572 |  | Brown |  |  |  | Fine | Dissolved Sulphur (HRC)
Pukepuke Lagoon | 2023-09-28 08:02:00 | Lake Water Quality | Metals/Contaminants | Dissolved Sulphur | 6.000 | g/m3 | 600 | Science - Lakes Sampling | ICP-OES following APHA 21st Edition Method 3120 B (modified) | ORP: 114.8. NCR131073 | 20233979 |  | Light Brown |  |  |  | Overcast | Dissolved Sulphur (HRC)
Pukepuke Lagoon | 2023-10-11 11:20:00 | Lake Water Quality | Metals/Contaminants | Dissolved Sulphur | 6.880 | g/m3 | 600 | Science - Lakes Sampling | ICP-OES following APHA 21st Edition Method 3120 B (modified) | ORP: 154.6. Algae present. | 20234153 |  | Browny |  |  |  |  | Dissolved Sulphur (HRC)
Pukepuke Lagoon | 2023-11-23 09:22:00 | Lake Water Quality | Metals/Contaminants | Dissolved Sulphur | 4.230 | g/m3 | 600 | Science - Lakes Sampling | ICP-OES following APHA 21st Edition Method 3120 B (modified) | ORP: 70.2. | 20234736 |  | Brownish |  |  |  | Overcast | Dissolved Sulphur (HRC)
Pukepuke Lagoon | 2023-12-20 10:39:00 | Lake Water Quality | Metals/Contaminants | Dissolved Sulphur | 3.560 | g/m3 | 600 | Science - Lakes Sampling | ICP-OES following APHA 21st Edition Method 3120 B (modified) | ORP: 81.7. NCR131094. | 20235030 |  | Green |  |  |  | Fine | Dissolved Sulphur (HRC)
Pukepuke Lagoon | 2022-04-05 10:54:00 | Lake Water Quality | Metals/Contaminants | Total Sulphur | 3.900 | mg/l | 600 | Science - Lakes Sampling | AHPA 3120B (Modified) | ORP: 309.0. No algae present. NCR#130967. | 20222176 |  | Brown |  |  |  | Fine | Total Sulphur (HRC)
Pukepuke Lagoon | 2022-07-25 10:33:00 | Lake Water Quality | Metals/Contaminants | Total Sulphur | 5.600 | mg/l | 600 | Science - Lakes Sampling | AHPA 3120B (Modified) | ORP: 243.7 | 20224235 |  | Brown |  |  |  | Overcast | Total Sulphur (HRC)
Pukepuke Lagoon | 2022-08-01 12:30:00 | Lake Water Quality | Metals/Contaminants | Total Sulphur | 6.900 | mg/l | 600 | Science - Lakes Sampling | AHPA 3120B (Modified) | ORP: 264.3. No algae present. | 20224336 |  | Light Yellow |  |  |  | Fine | Total Sulphur (HRC)
Pukepuke Lagoon | 2022-09-07 10:25:00 | Lake Water Quality | Metals/Contaminants | Total Sulphur | 6.900 | mg/l | 600 | Science - Lakes Sampling | AHPA 3120B (Modified) | ORP: 235.3 | 20225302 |  | Brown |  |  |  | Overcast | Total Sulphur (HRC)
Pukepuke Lagoon | 2022-10-26 09:19:00 | Lake Water Quality | Metals/Contaminants | Total Sulphur | 6.700 | mg/l | 600 | Science - Lakes Sampling | AHPA 3120B (Modified) | No algae present. NCR131012 No ORP EoD | 20225820 |  | Green |  |  |  | Overcast | Total Sulphur (HRC)
Pukepuke Lagoon | 2022-11-21 09:35:00 | Lake Water Quality | Metals/Contaminants | Total Sulphur | 6.300 | mg/l | 600 | Science - Lakes Sampling | AHPA 3120B (Modified) | ORP: 91.6. No algae present. | 20226268 |  | Brown |  |  |  | Overcast | Total Sulphur (HRC)
Pukepuke Lagoon | 2022-12-19 09:24:00 | Lake Water Quality | Metals/Contaminants | Total Sulphur | 4.300 | mg/l | 600 | Science - Lakes Sampling | AHPA 3120B (Modified) | ORP: 94.6. | 20226899 |  | Clear |  |  |  | Fine | Total Sulphur (HRC)
Pukepuke Lagoon | 2023-01-26 09:03:00 | Lake Water Quality | Metals/Contaminants | Total Sulphur | 3.300 | mg/l | 600 | Science - Lakes Sampling | AHPA 3120B (Modified) | Algae present. | 20230427 |  | Green |  |  |  | Overcast | Total Sulphur (HRC)
Pukepuke Lagoon | 2023-02-21 10:16:00 | Lake Water Quality | Metals/Contaminants | Total Sulphur | 3.500 | mg/l | 600 | Science - Lakes Sampling | AHPA 3120B (Modified) | Algae present. | 20231004 |  | Brown |  |  |  | Overcast | Total Sulphur (HRC)
Pukepuke Lagoon | 2023-03-23 10:47:00 | Lake Water Quality | Metals/Contaminants | Total Sulphur | 3.200 | mg/l | 600 | Science - Lakes Sampling | AHPA 3120B (Modified) | ORP: 111.2. No algae present. | 20231673 |  | Clear |  |  |  | Fine | Total Sulphur (HRC)
Pukepuke Lagoon | 2023-04-11 10:15:00 | Lake Water Quality | Metals/Contaminants | Total Sulphur | 6.500 | mg/l | 600 | Science - Lakes Sampling | AHPA 3120B (Modified) | ORP: 92.7. Algae present. | 20232072 |  | Brown |  |  |  | Fine | Total Sulphur (HRC)
Pukepuke Lagoon | 2023-07-20 11:57:00 | Lake Water Quality | Metals/Contaminants | Total Sulphur | 7.000 | mg/l | 600 | Science - Lakes Sampling | AHPA 3120B (Modified) | ORP: 120.1. NCR131062 | 20233316 |  | Brown/Clear |  |  |  | Fine | Total Sulphur (HRC)
Pukepuke Lagoon | 2023-08-17 10:32:00 | Lake Water Quality | Metals/Contaminants | Total Sulphur | 5.200 | mg/l | 600 | Science - Lakes Sampling | AHPA 3120B (Modified) | ORP: 115.4. No algae present. | 20233572 |  | Brown |  |  |  | Fine | Total Sulphur (HRC)
Pukepuke Lagoon | 2023-09-28 08:02:00 | Lake Water Quality | Metals/Contaminants | Total Sulphur | 4.900 | mg/l | 600 | Science - Lakes Sampling | AHPA 3120B (Modified) | ORP: 114.8. NCR131073 | 20233979 |  | Light Brown |  |  |  | Overcast | Total Sulphur (HRC)
Pukepuke Lagoon | 2023-10-11 11:20:00 | Lake Water Quality | Metals/Contaminants | Total Sulphur | 5.500 | mg/l | 600 | Science - Lakes Sampling | AHPA 3120B (Modified) | ORP: 154.6. Algae present. | 20234153 |  | Browny |  |  |  |  | Total Sulphur (HRC)
Pukepuke Lagoon | 2023-11-23 09:22:00 | Lake Water Quality | Metals/Contaminants | Total Sulphur | 3.300 | mg/l | 600 | Science - Lakes Sampling | AHPA 3120B (Modified) | ORP: 70.2. | 20234736 |  | Brownish |  |  |  | Overcast | Total Sulphur (HRC)
Pukepuke Lagoon | 2023-12-20 10:39:00 | Lake Water Quality | Metals/Contaminants | Total Sulphur | 3.000 | mg/l | 600 | Science - Lakes Sampling | AHPA 3120B (Modified) | ORP: 81.7. NCR131094. | 20235030 |  | Green |  |  |  | Fine | Total Sulphur (HRC)
Pukepuke Lagoon | 2021-10-21 11:58:00 | Lake Water Quality | Other | Sample Temperature on Arrival (HRC) | 8.20 | °C | 600 | Science - Lakes Sampling | 1004H |  | 20213822 | [5 empty] | Overcast | Sample Temperature on Arrival (HRC)
Pukepuke Lagoon | 2021-11-09 10:05:00 | Lake Water Quality | Other | Sample Temperature on Arrival (HRC) | 14.10 | °C | 600 | Science - Lakes Sampling | 1004H |  | 20214159 |  | Brown |  |  |  | Fine | Sample Temperature on Arrival (HRC)
Pukepuke Lagoon | 2021-12-20 11:47:00 | Lake Water Quality | Other | Sample Temperature on Arrival (HRC) | 20.40 | °C | 600 | Science - Lakes Sampling | 1004H |  | 20214955 | [5 empty] | Fine | Sample Temperature on Arrival (HRC)
Pukepuke Lagoon | 2022-01-19 10:00:00 | Lake Water Quality | Other | Sample Temperature on Arrival (HRC) | 9.90 | °C | 600 | Science - Lakes Sampling | 1004H | ORP: 319.6. Algae present. | 20220203 |  | Brown |  |  |  | Overcast | Sample Temperature on Arrival (HRC)
Pukepuke Lagoon | 2022-02-10 09:48:00 | Lake Water Quality | Other | Sample Temperature on Arrival (HRC) | 16.70 | °C | 600 | Science - Lakes Sampling | 1004H | Algae present. | 20220686 |  | Brown |  |  |  | Fine | Sample Temperature on Arrival (HRC)
Pukepuke Lagoon | 2022-03-01 11:36:00 | Lake Water Quality | Other | Sample Temperature on Arrival (HRC) | 15.40 | °C | 600 | Science - Lakes Sampling | 1004H | ORP: 643.2. Algae present. | 20221316 |  | Brown |  |  |  | Fine | Sample Temperature on Arrival (HRC)
Pukepuke Lagoon | 2022-04-05 10:54:00 | Lake Water Quality | Other | Sample Temperature on Arrival (HRC) | 14.10 | °C | 600 | Science - Lakes Sampling | 1004H | ORP: 309.0. No algae present. NCR#130967. | 20222176 |  | Brown |  |  |  | Fine | Sample Temperature on Arrival (HRC)
Pukepuke Lagoon | 2022-07-25 10:33:00 | Lake Water Quality | Other | Sample Temperature on Arrival (HRC) | 13.20 | °C | 600 | Science - Lakes Sampling | 1004H | ORP: 243.7 | 20224235 |  | Brown |  |  |  | Overcast | Sample Temperature on Arrival (HRC)
Pukepuke Lagoon | 2022-08-01 12:30:00 | Lake Water Quality | Other | Sample Temperature on Arrival (HRC) | 11.20 | °C | 600 | Science - Lakes Sampling | 1004H | ORP: 264.3. No algae present. | 20224336 |  | Light Yellow |  |  |  | Fine | Sample Temperature on Arrival (HRC)
Pukepuke Lagoon | 2022-09-07 10:25:00 | Lake Water Quality | Other | Sample Temperature on Arrival (HRC) | 10.20 | °C | 600 | Science - Lakes Sampling | 1004H | ORP: 235.3 | 20225302 |  | Brown |  |  |  | Overcast | Sample Temperature on Arrival (HRC)
Pukepuke Lagoon | 2022-10-26 09:19:00 | Lake Water Quality | Other | Sample Temperature on Arrival (HRC) | 12.00 | °C | 600 | Science - Lakes Sampling | 1004H | No algae present. NCR131012 No ORP EoD | 20225820 |  | Green |  |  |  | Overcast | Sample Temperature on Arrival (HRC)
Pukepuke Lagoon | 2022-11-21 09:35:00 | Lake Water Quality | Other | Sample Temperature on Arrival (HRC) | 16.50 | °C | 600 | Science - Lakes Sampling | 1004H | ORP: 91.6. No algae present. | 20226268 |  | Brown |  |  |  | Overcast | Sample Temperature on Arrival (HRC)
Pukepuke Lagoon | 2022-12-19 09:24:00 | Lake Water Quality | Other | Sample Temperature on Arrival (HRC) | 18.00 | °C | 600 | Science - Lakes Sampling | 1004H | ORP: 94.6. | 20226899 |  | Clear |  |  |  | Fine | Sample Temperature on Arrival (HRC)
Pukepuke Lagoon | 2023-01-26 09:03:00 | Lake Water Quality | Other | Sample Temperature on Arrival (HRC) | 19.70 | °C | 600 | Science - Lakes Sampling | 1004H | Algae present. | 20230427 |  | Green |  |  |  | Overcast | Sample Temperature on Arrival (HRC)
Pukepuke Lagoon | 2023-02-21 10:16:00 | Lake Water Quality | Other | Sample Temperature on Arrival (HRC) | 20.80 | °C | 600 | Science - Lakes Sampling | 1004H | Algae present. | 20231004 |  | Brown |  |  |  | Overcast | Sample Temperature on Arrival (HRC)
Pukepuke Lagoon | 2023-03-23 10:47:00 | Lake Water Quality | Other | Sample Temperature on Arrival (HRC) | 17.70 | °C | 600 | Science - Lakes Sampling | 1004H | ORP: 111.2. No algae present. | 20231673 |  | Clear |  |  |  | Fine | Sample Temperature on Arrival (HRC)
Pukepuke Lagoon | 2023-04-11 10:15:00 | Lake Water Quality | Other | Sample Temperature on Arrival (HRC) | 13.60 | °C | 600 | Science - Lakes Sampling | 1004H | ORP: 92.7. Algae present. | 20232072 |  | Brown |  |  |  | Fine | Sample Temperature on Arrival (HRC)
Pukepuke Lagoon | 2023-07-20 11:57:00 | Lake Water Quality | Other | Sample Temperature on Arrival (HRC) | 15.10 | °C | 600 | Science - Lakes Sampling | 1004H | ORP: 120.1. NCR131062 | 20233316 |  | Brown/Clear |  |  |  | Fine | Sample Temperature on Arrival (HRC)
Pukepuke Lagoon | 2023-08-17 10:32:00 | Lake Water Quality | Other | Sample Temperature on Arrival (HRC) | 13.70 | °C | 600 | Science - Lakes Sampling | 1004H | ORP: 115.4. No algae present. | 20233572 |  | Brown |  |  |  | Fine | Sample Temperature on Arrival (HRC)
Pukepuke Lagoon | 2023-09-28 08:02:00 | Lake Water Quality | Other | Sample Temperature on Arrival (HRC) | 11.30 | °C | 600 | Science - Lakes Sampling | 1004H | ORP: 114.8. NCR131073 | 20233979 |  | Light Brown |  |  |  | Overcast | Sample Temperature on Arrival (HRC)
Pukepuke Lagoon | 2023-10-11 11:20:00 | Lake Water Quality | Other | Sample Temperature on Arrival (HRC) | 12.40 | °C | 600 | Science - Lakes Sampling | 1004H | ORP: 154.6. Algae present. | 20234153 |  | Browny |  |  |  |  | Sample Temperature on Arrival (HRC)
Pukepuke Lagoon | 2023-11-23 09:22:00 | Lake Water Quality | Other | Sample Temperature on Arrival (HRC) | 9.40 | °C | 600 | Science - Lakes Sampling | 1004H | ORP: 70.2. | 20234736 |  | Brownish |  |  |  | Overcast | Sample Temperature on Arrival (HRC)
Pukepuke Lagoon | 2023-12-20 10:39:00 | Lake Water Quality | Other | Sample Temperature on Arrival (HRC) | 14.00 | °C | 600 | Science - Lakes Sampling | 1004H | ORP: 81.7. NCR131094. | 20235030 |  | Green |  |  |  | Fine | Sample Temperature on Arrival (HRC)
Pukepuke Lagoon | 2018-11-05 14:27:13 | Lake Water Quality | Other | Water Temperature (Field) | 0.000 | °C | 0 | [10 empty] | Water Temperature (Field)
Pukepuke Lagoon | 2018-12-10 12:14:33 | Lake Water Quality | Other | Water Temperature (Field) | 0.000 | °C | 0 | [10 empty] | Water Temperature (Field)
Pukepuke Lagoon | 2019-01-09 09:48:53 | Lake Water Quality | Other | Water Temperature (Field) | 0.000 | °C | 0 | [10 empty] | Water Temperature (Field)
Pukepuke Lagoon | 2019-02-12 11:12:09 | Lake Water Quality | Other | Water Temperature (Field) | 0.000 | °C | 0 | [10 empty] | Water Temperature (Field)
Pukepuke Lagoon | 2019-02-25 14:51:44 | Lake Water Quality | Other | Water Temperature (Field) | 0.000 | °C | 0 | [10 empty] | Water Temperature (Field)
Pukepuke Lagoon | 2019-03-12 09:21:00 | Lake Water Quality | Other | Water Temperature (Field) | 0.000 | °C | 0 | [10 empty] | Water Temperature (Field)
Pukepuke Lagoon | 2019-03-23 13:37:00 | Lake Water Quality | Other | Water Temperature (Field) | 0.000 | °C | 0 | [10 empty] | Water Temperature (Field)
Pukepuke Lagoon | 2019-03-28 07:58:54 | Lake Water Quality | Other | Water Temperature (Field) | 0.000 | °C | 0 | [10 empty] | Water Temperature (Field)
Pukepuke Lagoon | 2019-04-02 13:42:00 | Lake Water Quality | Other | Water Temperature (Field) | 0.000 | °C | 0 | [10 empty] | Water Temperature (Field)
Pukepuke Lagoon | 2019-04-08 11:21:15 | Lake Water Quality | Other | Water Temperature (Field) | 0.000 | °C | 0 | [10 empty] | Water Temperature (Field)
Pukepuke Lagoon | 2019-04-23 15:56:05 | Lake Water Quality | Other | Water Temperature (Field) | 0.000 | °C | 0 | [10 empty] | Water Temperature (Field)
Pukepuke Lagoon | 2019-05-06 11:15:33 | Lake Water Quality | Other | Water Temperature (Field) | 0.000 | °C | 0 | [10 empty] | Water Temperature (Field)
Pukepuke Lagoon | 2019-05-14 14:13:49 | Lake Water Quality | Other | Water Temperature (Field) | 0.000 | °C | 0 | [10 empty] | Water Temperature (Field)
Pukepuke Lagoon | 2019-06-24 12:24:35 | Lake Water Quality | Other | Water Temperature (Field) | 0.000 | °C | 0 | [10 empty] | Water Temperature (Field)
Pukepuke Lagoon | 2019-07-04 15:25:37 | Lake Water Quality | Other | Water Temperature (Field) | 0.000 | °C | 0 | [10 empty] | Water Temperature (Field)
Pukepuke Lagoon | 2019-07-15 11:32:03 | Lake Water Quality | Other | Water Temperature (Field) | 0.000 | °C | 0 | [10 empty] | Water Temperature (Field)
Pukepuke Lagoon | 2019-07-29 15:40:31 | Lake Water Quality | Other | Water Temperature (Field) | 0.000 | °C | 0 | [10 empty] | Water Temperature (Field)
Pukepuke Lagoon | 2019-08-07 11:05:34 | Lake Water Quality | Other | Water Temperature (Field) | 0.000 | °C | 0 | [10 empty] | Water Temperature (Field)
Pukepuke Lagoon | 2019-08-26 13:06:10 | Lake Water Quality | Other | Water Temperature (Field) | 0.000 | °C | 0 | [10 empty] | Water Temperature (Field)
Pukepuke Lagoon | 2019-09-25 15:21:23 | Lake Water Quality | Other | Water Temperature (Field) | 0.000 | °C | 0 | [10 empty] | Water Temperature (Field)
Pukepuke Lagoon | 2019-10-09 09:28:40 | Lake Water Quality | Other | Water Temperature (Field) | 0.000 | °C | 0 | [10 empty] | Water Temperature (Field)
Pukepuke Lagoon | 2019-10-29 15:16:23 | Lake Water Quality | Other | Water Temperature (Field) | 0.000 | °C | 0 | [10 empty] | Water Temperature (Field)
Pukepuke Lagoon | 2020-01-10 13:25:35 | Lake Water Quality | Other | Water Temperature (Field) | 0.000 | °C | 0 | [10 empty] | Water Temperature (Field)
Pukepuke Lagoon | 2020-01-31 12:42:15 | Lake Water Quality | Other | Water Temperature (Field) | 0.000 | °C | 0 | [10 empty] | Water Temperature (Field)
Pukepuke Lagoon | 2020-02-10 12:23:26 | Lake Water Quality | Other | Water Temperature (Field) | 0.000 | °C | 0 | [10 empty] | Water Temperature (Field)
Pukepuke Lagoon | 2020-03-03 14:23:11 | Lake Water Quality | Other | Water Temperature (Field) | 0.000 | °C | 0 | [10 empty] | Water Temperature (Field)
Pukepuke Lagoon | 2020-05-08 10:32:13 | Lake Water Quality | Other | Water Temperature (Field) | 0.000 | °C | 0 | [10 empty] | Water Temperature (Field)
Pukepuke Lagoon | 2020-06-12 13:48:11 | Lake Water Quality | Other | Water Temperature (Field) | 0.000 | °C | 0 | [10 empty] | Water Temperature (Field)
Pukepuke Lagoon | 2020-06-26 15:34:02 | Lake Water Quality | Other | Water Temperature (Field) | 0.000 | °C | 0 | [10 empty] | Water Temperature (Field)
Pukepuke Lagoon | 2020-07-07 15:02:00 | Lake Water Quality | Other | Water Temperature (Field) | 0.000 | °C | 0 | [10 empty] | Water Temperature (Field)
Pukepuke Lagoon | 2020-08-03 13:27:05 | Lake Water Quality | Other | Water Temperature (Field) | 0.000 | °C | 0 | [10 empty] | Water Temperature (Field)
Pukepuke Lagoon | 2020-08-19 15:00:20 | Lake Water Quality | Other | Water Temperature (Field) | 0.000 | °C | 0 | [10 empty] | Water Temperature (Field)
Pukepuke Lagoon | 2020-09-03 14:47:33 | Lake Water Quality | Other | Water Temperature (Field) | 0.000 | °C | 0 | [10 empty] | Water Temperature (Field)
Pukepuke Lagoon | 2020-10-06 10:24:24 | Lake Water Quality | Other | Water Temperature (Field) | 0.000 | °C | 0 | [10 empty] | Water Temperature (Field)
Pukepuke Lagoon | 2020-10-23 13:49:26 | Lake Water Quality | Other | Water Temperature (Field) | 0.000 | °C | 0 | [10 empty] | Water Temperature (Field)
Pukepuke Lagoon | 2020-11-02 12:03:46 | Lake Water Quality | Other | Water Temperature (Field) | 15.510 | °C | 0 | [10 empty] | Water Temperature (Field)
Pukepuke Lagoon | 2020-11-30 14:09:22 | Lake Water Quality | Other | Water Temperature (Field) | 15.820 | °C | 0 | [10 empty] | Water Temperature (Field)
Pukepuke Lagoon | 2021-01-12 13:49:00 | Lake Water Quality | Other | Water Temperature (Field) | 18.140 | °C | 0 | [10 empty] | Water Temperature (Field)
Pukepuke Lagoon | 2021-02-17 10:39:55 | Lake Water Quality | Other | Water Temperature (Field) | 15.190 | °C | 0 | [10 empty] | Water Temperature (Field)
Pukepuke Lagoon | 2021-04-01 11:05:00 | Lake Water Quality | Other | Water Temperature (Field) | 16.870 | °C | 0 | [10 empty] | Water Temperature (Field)
Pukepuke Lagoon | 2021-04-12 11:08:00 | Lake Water Quality | Other | Water Temperature (Field) | 15.870 | °C | 0 | [10 empty] | Water Temperature (Field)
Pukepuke Lagoon | 2021-05-07 13:05:14 | Lake Water Quality | Other | Water Temperature (Field) | 13.280 | °C | 0 | [10 empty] | Water Temperature (Field)
Pukepuke Lagoon | 2021-05-26 15:39:48 | Lake Water Quality | Other | Water Temperature (Field) | 9.660 | °C | 0 | [10 empty] | Water Temperature (Field)
Pukepuke Lagoon | 2021-06-09 15:26:00 | Lake Water Quality | Other | Water Temperature (Field) | 11.630 | °C | 0 | [10 empty] | Water Temperature (Field)
Pukepuke Lagoon | 2021-07-12 10:43:03 | Lake Water Quality | Other | Water Temperature (Field) | 6.260 | °C | 0 | [10 empty] | Water Temperature (Field)
Pukepuke Lagoon | 2021-08-04 14:37:00 | Lake Water Quality | Other | Water Temperature (Field) | 8.700 | °C | 0 | [10 empty] | Water Temperature (Field)
Pukepuke Lagoon | 2021-10-27 12:38:09 | Lake Water Quality | Other | Water Temperature (Field) | 17.020 | °C | 0 | [10 empty] | Water Temperature (Field)
Pukepuke Lagoon | 2021-11-09 15:02:00 | Lake Water Quality | Other | Water Temperature (Field) | 23.640 | °C | 0 | [10 empty] | Water Temperature (Field)
Pukepuke Lagoon | 2021-11-25 14:36:00 | Lake Water Quality | Other | Water Temperature (Field) | 17.850 | °C | 0 | [10 empty] | Water Temperature (Field)
Pukepuke Lagoon | 2022-01-19 14:27:00 | Lake Water Quality | Other | Water Temperature (Field) | 18.460 | °C | 0 | [10 empty] | Water Temperature (Field)
Pukepuke Lagoon | 2022-03-31 13:08:00 | Lake Water Quality | Other | Water Temperature (Field) | 17.340 | °C | 0 | [10 empty] | Water Temperature (Field)
Pukepuke Lagoon | 2022-05-10 15:29:08 | Lake Water Quality | Other | Water Temperature (Field) | 14.240 | °C | 0 | [10 empty] | Water Temperature (Field)
Pukepuke Lagoon | 2022-05-26 10:31:00 | Lake Water Quality | Other | Water Temperature (Field) | 11.110 | °C | 0 | [10 empty] | Water Temperature (Field)
Pukepuke Lagoon | 2022-06-21 15:31:00 | Lake Water Quality | Other | Water Temperature (Field) | 7.890 | °C | 0 | [10 empty] | Water Temperature (Field)
Pukepuke Lagoon | 2022-08-08 14:15:25 | Lake Water Quality | Other | Water Temperature (Field) | 11.510 | °C | 0 | [10 empty] | Water Temperature (Field)
Pukepuke Lagoon | 2022-09-06 13:30:00 | Lake Water Quality | Other | Water Temperature (Field) | 10.380 | °C | 0 | [10 empty] | Water Temperature (Field)
Pukepuke Lagoon | 2022-10-12 11:05:00 | Lake Water Quality | Other | Water Temperature (Field) | 12.870 | °C | 0 | [10 empty] | Water Temperature (Field)
Pukepuke Lagoon | 2022-11-02 10:56:00 | Lake Water Quality | Other | Water Temperature (Field) | 15.390 | °C | 0 | [10 empty] | Water Temperature (Field)
Pukepuke Lagoon | 2022-12-21 11:00:00 | Lake Water Quality | Other | Water Temperature (Field) | 17.020 | °C | 0 | [10 empty] | Water Temperature (Field)
Pukepuke Lagoon | 2023-01-12 11:40:00 | Lake Water Quality | Other | Water Temperature (Field) | 16.980 | °C | 0 | [10 empty] | Water Temperature (Field)
Pukepuke Lagoon | 2023-03-08 11:15:00 | Lake Water Quality | Other | Water Temperature (Field) | 17.860 | °C | 0 | [10 empty] | Water Temperature (Field)
Pukepuke Lagoon | 2023-04-14 14:00:00 | Lake Water Quality | Other | Water Temperature (Field) | 15.040 | °C | 0 | [10 empty] | Water Temperature (Field)
Pukepuke Lagoon | 2023-05-25 12:38:00 | Lake Water Quality | Other | Water Temperature (Field) | 10.520 | °C | 0 | [10 empty] | Water Temperature (Field)
Pukepuke Lagoon | 2023-07-07 13:46:00 | Lake Water Quality | Other | Water Temperature (Field) | 8.840 | °C | 0 | [10 empty] | Water Temperature (Field)
Pukepuke Lagoon | 2023-08-02 14:52:00 | Lake Water Quality | Other | Water Temperature (Field) | 9.550 | °C | 0 | [10 empty] | Water Temperature (Field)
Pukepuke Lagoon | 2023-09-12 13:36:00 | Lake Water Quality | Other | Water Temperature (Field) | 10.740 | °C | 0 | [10 empty] | Water Temperature (Field)
Pukepuke Lagoon | 2023-10-09 09:27:00 | Lake Water Quality | Other | Water Temperature (Field) | 11.110 | °C | 0 | [10 empty] | Water Temperature (Field)
Pukepuke Lagoon | 2023-11-06 10:31:00 | Lake Water Quality | Other | Water Temperature (Field) | 13.000 | °C | 0 | [10 empty] | Water Temperature (Field)
Pukepuke Lagoon | 2024-01-11 11:20:00 | Lake Water Quality | Other | Water Temperature (Field) | 19.750 | °C | 0 | [10 empty] | Water Temperature (Field)
Pukepuke Lagoon | 2024-02-12 10:22:00 | Lake Water Quality | Other | Water Temperature (Field) | 14.900 | °C | 0 | [10 empty] | Water Temperature (Field)
Pukepuke Lagoon | 2024-04-18 12:48:00 | Lake Water Quality | Other | Water Temperature (Field) | 14.740 | °C | 0 | [10 empty] | Water Temperature (Field)
Pukepuke Lagoon (Composite) | 2016-03-03 11:16:00 | Lake Water Quality | Nitrogen | Nitrate | <0.0020 | g/m3-N | 600 | Science - Lakes Sampling | Ion Chromatography following USEPA 300.0 (modified) |  | 20160714 | [5 empty] | Fine | Nitrate (HRC)
Pukepuke Lagoon (Composite) | 2016-08-02 12:34:00 | Lake Water Quality | Nitrogen | Nitrate | 0.6190 | g/m3-N | 600 | Science - Lakes Sampling | Ion Chromatography following USEPA 300.0 (modified) |  | 20162451 | [5 empty] | Fine | Nitrate (HRC)
Pukepuke Lagoon (Composite) | 2016-09-21 12:25:00 | Lake Water Quality | Nitrogen | Nitrate | 0.0180 | g/m3-N | 600 | Science - Lakes Sampling | Ion Chromatography following USEPA 300.0 (modified) |  | 20162807 | [5 empty] | Rain | Nitrate (HRC)
Pukepuke Lagoon (Composite) | 2016-12-13 09:52:00 | Lake Water Quality | Nitrogen | Nitrate | 0.0040 | g/m3-N | 600 | Science - Lakes Sampling | Ion Chromatography following USEPA 300.0 (modified) |  | 20164061 | [5 empty] | Fine | Nitrate (HRC)
Pukepuke Lagoon (Composite) | 2017-03-15 11:19:00 | Lake Water Quality | Nitrogen | Nitrate | 2.8100 | g/m3-N | 600 | Science - Lakes Sampling | Ion Chromatography following USEPA 300.0 (modified) |  | 20171787 | [5 empty] | Overcast | Nitrate (HRC)
Pukepuke Lagoon (Composite) | 2017-07-26 12:26:00 | Lake Water Quality | Nitrogen | Nitrate | 0.4560 | g/m3-N | 600 | Science - Lakes Sampling | Ion Chromatography following USEPA 300.0 (modified) |  | 20173752 | [5 empty] | Fine | Nitrate (HRC)
Pukepuke Lagoon (Composite) | 2017-09-27 09:45:00 | Lake Water Quality | Nitrogen | Nitrate | 0.3930 | g/m3-N | 600 | Science - Lakes Sampling | Ion Chromatography following USEPA 300.0 (modified) |  | 20174441 | [5 empty] | Fine | Nitrate (HRC)
Pukepuke Lagoon (Composite) | 2017-12-21 09:19:00 | Lake Water Quality | Nitrogen | Nitrate | 0.0050 | g/m3-N | 600 | Science - Lakes Sampling | Ion Chromatography following USEPA 300.0 (modified) |  | 20175782 | [5 empty] | Fine | Nitrate (HRC)
Pukepuke Lagoon (Composite) | 2018-03-23 10:06:00 | Lake Water Quality | Nitrogen | Nitrate | <0.0020 | g/m3-N | 600 | Science - Lakes Sampling | Ion Chromatography following USEPA 300.0 (modified) |  | 20181704 | [5 empty] | Overcast | Nitrate (HRC)
Pukepuke Lagoon (Composite) | 2018-07-17 10:52:00 | Lake Water Quality | Nitrogen | Nitrate | 1.0100 | g/m3-N | 600 | Science - Lakes Sampling | Ion Chromatography following USEPA 300.0 (modified) |  | 20183267 | [5 empty] | Fine | Nitrate (HRC)
Pukepuke Lagoon (Composite) | 2018-09-14 12:41:00 | Lake Water Quality | Nitrogen | Nitrate | 0.0370 | g/m3-N | 600 | Science - Lakes Sampling | Ion Chromatography following USEPA 300.0 (modified) |  | 20183901 | [5 empty] | Overcast | Nitrate (HRC)
Pukepuke Lagoon (Composite) | 2018-12-07 11:32:00 | Lake Water Quality | Nitrogen | Nitrate | <0.0020 | g/m3-N | 600 | Science - Lakes Sampling | Ion Chromatography following USEPA 300.0 (modified) |  | 20185430 | [5 empty] | Fine | Nitrate (HRC)
Pukepuke Lagoon (Composite) | 2019-03-07 10:04:00 | Lake Water Quality | Nitrogen | Nitrate | 0.0050 | g/m3-N | 600 | Science - Lakes Sampling | Ion Chromatography following USEPA 300.0 (modified) | Very shallow. | 20191387 | [5 empty] | Fine | Nitrate (HRC)
Pukepuke Lagoon (Composite) | 2019-07-10 11:00:00 | Lake Water Quality | Nitrogen | Nitrate | 0.5630 | g/m3-N | 600 | Science - Lakes Sampling | Ion Chromatography following USEPA 300.0 (modified) |  | 20193066 | [5 empty] | Overcast | Nitrate (HRC)
Pukepuke Lagoon (Composite) | 2019-11-28 12:45:00 | Lake Water Quality | Nitrogen | Nitrate | <0.0020 | g/m3-N | 600 | Science - Lakes Sampling | Ion Chromatography following USEPA 300.0 (modified) | No temp control bottle received. | 20195036 | [5 empty] | Cloudy | Nitrate (HRC)
Pukepuke Lagoon (Composite) | 2020-02-25 11:27:00 | Lake Water Quality | Nitrogen | Nitrate | <0.0020 | g/m3-N | 600 | Science - Lakes Sampling | Ion Chromatography following USEPA 300.0 (modified) |  | 20201101 | [5 empty] | Fine | Nitrate (HRC)
Pukepuke Lagoon (Composite) | 2020-07-30 12:34:00 | Lake Water Quality | Nitrogen | Nitrate | 0.4110 | g/m3-N | 600 | Science - Lakes Sampling | Ion Chromatography following USEPA 300.0 (modified) |  | 20202649 | [5 empty] | Fine | Nitrate (HRC)
Pukepuke Lagoon (Composite) | 2020-10-08 09:40:00 | Lake Water Quality | Nitrogen | Nitrate | 0.0270 | g/m3-N | 600 | Science - Lakes Sampling | Ion Chromatography following USEPA 300.0 (modified) |  | 20203557 | [5 empty] | Fine | Nitrate (HRC)
Pukepuke Lagoon (Composite) | 2021-01-27 12:11:00 | Lake Water Quality | Nitrogen | Nitrate | <0.0020 | g/m3-N | 600 | Science - Lakes Sampling | Ion Chromatography following USEPA 300.0 (modified) |  | 20210522 | [5 empty] | Fine | Nitrate (HRC)
Pukepuke Lagoon (Composite) | 2021-04-20 11:53:00 | Lake Water Quality | Nitrogen | Nitrate | <0.0200 | g/m3-N | 600 | Science - Lakes Sampling | Ion Chromatography following USEPA 300.0 (modified) |  | 20212058 | [5 empty] | Overcast | Nitrate (HRC)
Pukepuke Lagoon (Composite) | 2019-07-10 11:00:00 | Lake Water Quality | Nitrogen | Nitrate | 0.5630 | g/m3-N | 600 | Science - Lakes Sampling | Calculation from NNN - Nitrite (both being APHA Online Edition Method 4500) |  | 20193066 | [5 empty] | Overcast | Nitrate (HRC-NEMS)
Pukepuke Lagoon (Composite) | 2019-11-28 12:45:00 | Lake Water Quality | Nitrogen | Nitrate | 0.0080 | g/m3-N | 600 | Science - Lakes Sampling | Calculation from NNN - Nitrite (both being APHA Online Edition Method 4500) | No temp control bottle received. | 20195036 | [5 empty] | Cloudy | Nitrate (HRC-NEMS)
Pukepuke Lagoon (Composite) | 2020-02-25 11:27:00 | Lake Water Quality | Nitrogen | Nitrate | 0.0130 | g/m3-N | 600 | Science - Lakes Sampling | Calculation from NNN - Nitrite (both being APHA Online Edition Method 4500) |  | 20201101 | [5 empty] | Fine | Nitrate (HRC-NEMS)
Pukepuke Lagoon (Composite) | 2020-07-30 12:34:00 | Lake Water Quality | Nitrogen | Nitrate | 0.4270 | g/m3-N | 600 | Science - Lakes Sampling | Calculation from NNN - Nitrite (both being APHA Online Edition Method 4500) |  | 20202649 | [5 empty] | Fine | Nitrate (HRC-NEMS)
Pukepuke Lagoon (Composite) | 2020-10-08 09:40:00 | Lake Water Quality | Nitrogen | Nitrate | 0.0200 | g/m3-N | 600 | Science - Lakes Sampling | Calculation from NNN - Nitrite (both being APHA Online Edition Method 4500) |  | 20203557 | [5 empty] | Fine | Nitrate (HRC-NEMS)
Pukepuke Lagoon (Composite) | 2021-01-27 12:11:00 | Lake Water Quality | Nitrogen | Nitrate | 0.0050 | g/m3-N | 600 | Science - Lakes Sampling | Calculation from NNN - Nitrite (both being APHA Online Edition Method 4500) |  | 20210522 | [5 empty] | Fine | Nitrate (HRC-NEMS)
Pukepuke Lagoon (Composite) | 2021-04-20 11:53:00 | Lake Water Quality | Nitrogen | Nitrate | <0.0010 | g/m3-N | 600 | Science - Lakes Sampling | Calculation from NNN - Nitrite (both being APHA Online Edition Method 4500) |  | 20212058 | [5 empty] | Overcast | Nitrate (HRC-NEMS)
Pukepuke Lagoon (Composite) | 2016-03-03 11:16:00 | Lake Water Quality | Nitrogen | Nitrite | 0.0020 | g/m3-N | 600 | Science - Lakes Sampling | Ion Chromatography following USEPA 300.0 (modified) |  | 20160714 | [5 empty] | Fine | Nitrite (HRC)
Pukepuke Lagoon (Composite) | 2016-08-02 12:34:00 | Lake Water Quality | Nitrogen | Nitrite | 0.0120 | g/m3-N | 600 | Science - Lakes Sampling | Ion Chromatography following USEPA 300.0 (modified) |  | 20162451 | [5 empty] | Fine | Nitrite (HRC)
Pukepuke Lagoon (Composite) | 2016-09-21 12:25:00 | Lake Water Quality | Nitrogen | Nitrite | 0.0110 | g/m3-N | 600 | Science - Lakes Sampling | Ion Chromatography following USEPA 300.0 (modified) |  | 20162807 | [5 empty] | Rain | Nitrite (HRC)
Pukepuke Lagoon (Composite) | 2016-12-13 09:52:00 | Lake Water Quality | Nitrogen | Nitrite | 0.0040 | g/m3-N | 600 | Science - Lakes Sampling | Ion Chromatography following USEPA 300.0 (modified) |  | 20164061 | [5 empty] | Fine | Nitrite (HRC)
Pukepuke Lagoon (Composite) | 2017-03-15 11:19:00 | Lake Water Quality | Nitrogen | Nitrite | <0.0020 | g/m3-N | 600 | Science - Lakes Sampling | Ion Chromatography following USEPA 300.0 (modified) |  | 20171787 | [5 empty] | Overcast | Nitrite (HRC)
Pukepuke Lagoon (Composite) | 2017-07-26 12:26:00 | Lake Water Quality | Nitrogen | Nitrite | 0.0170 | g/m3-N | 600 | Science - Lakes Sampling | Ion Chromatography following USEPA 300.0 (modified) |  | 20173752 | [5 empty] | Fine | Nitrite (HRC)
Pukepuke Lagoon (Composite) | 2017-09-27 09:45:00 | Lake Water Quality | Nitrogen | Nitrite | 0.0200 | g/m3-N | 600 | Science - Lakes Sampling | Ion Chromatography following USEPA 300.0 (modified) |  | 20174441 | [5 empty] | Fine | Nitrite (HRC)
Pukepuke Lagoon (Composite) | 2017-12-21 09:19:00 | Lake Water Quality | Nitrogen | Nitrite | <0.0020 | g/m3-N | 600 | Science - Lakes Sampling | Ion Chromatography following USEPA 300.0 (modified) |  | 20175782 | [5 empty] | Fine | Nitrite (HRC)
Pukepuke Lagoon (Composite) | 2018-03-23 10:06:00 | Lake Water Quality | Nitrogen | Nitrite | 0.0040 | g/m3-N | 600 | Science - Lakes Sampling | Ion Chromatography following USEPA 300.0 (modified) |  | 20181704 | [5 empty] | Overcast | Nitrite (HRC)
Pukepuke Lagoon (Composite) | 2018-07-17 10:52:00 | Lake Water Quality | Nitrogen | Nitrite | 0.0200 | g/m3-N | 600 | Science - Lakes Sampling | Ion Chromatography following USEPA 300.0 (modified) |  | 20183267 | [5 empty] | Fine | Nitrite (HRC)
Pukepuke Lagoon (Composite) | 2018-09-14 12:41:00 | Lake Water Quality | Nitrogen | Nitrite | 0.0020 | g/m3-N | 600 | Science - Lakes Sampling | Ion Chromatography following USEPA 300.0 (modified) |  | 20183901 | [5 empty] | Overcast | Nitrite (HRC)
Pukepuke Lagoon (Composite) | 2018-12-07 11:32:00 | Lake Water Quality | Nitrogen | Nitrite | <0.0020 | g/m3-N | 600 | Science - Lakes Sampling | Ion Chromatography following USEPA 300.0 (modified) |  | 20185430 | [5 empty] | Fine | Nitrite (HRC)
Pukepuke Lagoon (Composite) | 2019-03-07 10:04:00 | Lake Water Quality | Nitrogen | Nitrite | 0.0040 | g/m3-N | 600 | Science - Lakes Sampling | Ion Chromatography following USEPA 300.0 (modified) | Very shallow. | 20191387 | [5 empty] | Fine | Nitrite (HRC)
Pukepuke Lagoon (Composite) | 2019-07-10 11:00:00 | Lake Water Quality | Nitrogen | Nitrite | 0.0360 | g/m3-N | 600 | Science - Lakes Sampling | Ion Chromatography following USEPA 300.0 (modified) |  | 20193066 | [5 empty] | Overcast | Nitrite (HRC)
Pukepuke Lagoon (Composite) | 2019-11-28 12:45:00 | Lake Water Quality | Nitrogen | Nitrite | <0.0020 | g/m3-N | 600 | Science - Lakes Sampling | Ion Chromatography following USEPA 300.0 (modified) | No temp control bottle received. | 20195036 | [5 empty] | Cloudy | Nitrite (HRC)
Pukepuke Lagoon (Composite) | 2020-02-25 11:27:00 | Lake Water Quality | Nitrogen | Nitrite | <0.0020 | g/m3-N | 600 | Science - Lakes Sampling | Ion Chromatography following USEPA 300.0 (modified) |  | 20201101 | [5 empty] | Fine | Nitrite (HRC)
Pukepuke Lagoon (Composite) | 2020-07-30 12:34:00 | Lake Water Quality | Nitrogen | Nitrite | 0.0200 | g/m3-N | 600 | Science - Lakes Sampling | Ion Chromatography following USEPA 300.0 (modified) |  | 20202649 | [5 empty] | Fine | Nitrite (HRC)
Pukepuke Lagoon (Composite) | 2020-10-08 09:40:00 | Lake Water Quality | Nitrogen | Nitrite | 0.0170 | g/m3-N | 600 | Science - Lakes Sampling | Ion Chromatography following USEPA 300.0 (modified) |  | 20203557 | [5 empty] | Fine | Nitrite (HRC)
Pukepuke Lagoon (Composite) | 2021-01-27 12:11:00 | Lake Water Quality | Nitrogen | Nitrite | <0.0020 | g/m3-N | 600 | Science - Lakes Sampling | Ion Chromatography following USEPA 300.0 (modified) |  | 20210522 | [5 empty] | Fine | Nitrite (HRC)
Pukepuke Lagoon (Composite) | 2021-04-20 11:53:00 | Lake Water Quality | Nitrogen | Nitrite | <0.0020 | g/m3-N | 600 | Science - Lakes Sampling | Ion Chromatography following USEPA 300.0 (modified) |  | 20212058 | [5 empty] | Overcast | Nitrite (HRC)
Pukepuke Lagoon (Composite) | 2019-07-10 11:00:00 | Lake Water Quality | Nitrogen | Nitrite | 0.040 | g/m3-N | 600 | Science - Lakes Sampling | Flow Injection Autoanalyser following APHA Online Edition Method 4500-NO2 B. |  | 20193066 | [5 empty] | Overcast | Nitrite (HRC-NEMS)
Pukepuke Lagoon (Composite) | 2019-11-28 12:45:00 | Lake Water Quality | Nitrogen | Nitrite | 0.001 | g/m3-N | 600 | Science - Lakes Sampling | Flow Injection Autoanalyser following APHA Online Edition Method 4500-NO2 B. | No temp control bottle received. | 20195036 | [5 empty] | Cloudy | Nitrite (HRC-NEMS)
Pukepuke Lagoon (Composite) | 2020-02-25 11:27:00 | Lake Water Quality | Nitrogen | Nitrite | 0.006 | g/m3-N | 600 | Science - Lakes Sampling | Flow Injection Autoanalyser following APHA Online Edition Method 4500-NO2 B. |  | 20201101 | [5 empty] | Fine | Nitrite (HRC-NEMS)
Pukepuke Lagoon (Composite) | 2020-07-30 12:34:00 | Lake Water Quality | Nitrogen | Nitrite | 0.027 | g/m3-N | 600 | Science - Lakes Sampling | Flow Injection Autoanalyser following APHA Online Edition Method 4500-NO2 B. |  | 20202649 | [5 empty] | Fine | Nitrite (HRC-NEMS)
Pukepuke Lagoon (Composite) | 2020-10-08 09:40:00 | Lake Water Quality | Nitrogen | Nitrite | 0.019 | g/m3-N | 600 | Science - Lakes Sampling | Flow Injection Autoanalyser following APHA Online Edition Method 4500-NO2 B. |  | 20203557 | [5 empty] | Fine | Nitrite (HRC-NEMS)
Pukepuke Lagoon (Composite) | 2021-01-27 12:11:00 | Lake Water Quality | Nitrogen | Nitrite | 0.004 | g/m3-N | 600 | Science - Lakes Sampling | Flow Injection Autoanalyser following APHA Online Edition Method 4500-NO2 B. |  | 20210522 | [5 empty] | Fine | Nitrite (HRC-NEMS)
Pukepuke Lagoon (Composite) | 2021-04-20 11:53:00 | Lake Water Quality | Nitrogen | Nitrite | 0.002 | g/m3-N | 600 | Science - Lakes Sampling | Flow Injection Autoanalyser following APHA Online Edition Method 4500-NO2 B. |  | 20212058 | [5 empty] | Overcast | Nitrite (HRC-NEMS)
Pukepuke Lagoon (Composite) | 2016-03-03 11:16:00 | Lake Water Quality | Nitrogen | Ammoniacal Nitrogen | 0.0200 | g/m3 | 600 | Science - Lakes Sampling | Flow Injection Autoanalyser following APHA 21st Edition Method 4500 NH3 H. |  | 20160714 | [5 empty] | Fine | Ammoniacal-N (HRC)
Pukepuke Lagoon (Composite) | 2016-08-02 12:34:00 | Lake Water Quality | Nitrogen | Ammoniacal Nitrogen | 0.0800 | g/m3 | 600 | Science - Lakes Sampling | Flow Injection Autoanalyser following APHA 21st Edition Method 4500 NH3 H. |  | 20162451 | [5 empty] | Fine | Ammoniacal-N (HRC)
Pukepuke Lagoon (Composite) | 2016-09-21 12:25:00 | Lake Water Quality | Nitrogen | Ammoniacal Nitrogen | 0.0500 | g/m3 | 600 | Science - Lakes Sampling | Flow Injection Autoanalyser following APHA 21st Edition Method 4500 NH3 H. |  | 20162807 | [5 empty] | Rain | Ammoniacal-N (HRC)
Pukepuke Lagoon (Composite) | 2016-12-13 09:52:00 | Lake Water Quality | Nitrogen | Ammoniacal Nitrogen | 0.0600 | g/m3 | 600 | Science - Lakes Sampling | Flow Injection Autoanalyser following APHA 21st Edition Method 4500 NH3 H. |  | 20164061 | [5 empty] | Fine | Ammoniacal-N (HRC)
Pukepuke Lagoon (Composite) | 2017-03-15 11:19:00 | Lake Water Quality | Nitrogen | Ammoniacal Nitrogen | <0.0100 | g/m3 | 600 | Science - Lakes Sampling | Flow Injection Autoanalyser following APHA 21st Edition Method 4500 NH3 H. |  | 20171787 | [5 empty] | Overcast | Ammoniacal-N (HRC)
Pukepuke Lagoon (Composite) | 2017-07-26 12:26:00 | Lake Water Quality | Nitrogen | Ammoniacal Nitrogen | 0.0200 | g/m3 | 600 | Science - Lakes Sampling | Flow Injection Autoanalyser following APHA 21st Edition Method 4500 NH3 H. |  | 20173752 | [5 empty] | Fine | Ammoniacal-N (HRC)
Pukepuke Lagoon (Composite) | 2017-09-27 09:45:00 | Lake Water Quality | Nitrogen | Ammoniacal Nitrogen | 0.2000 | g/m3 | 600 | Science - Lakes Sampling | Flow Injection Autoanalyser following APHA 21st Edition Method 4500 NH3 H. |  | 20174441 | [5 empty] | Fine | Ammoniacal-N (HRC)
Pukepuke Lagoon (Composite) | 2017-12-21 09:19:00 | Lake Water Quality | Nitrogen | Ammoniacal Nitrogen | 0.0900 | g/m3 | 600 | Science - Lakes Sampling | Flow Injection Autoanalyser following APHA 21st Edition Method 4500 NH3 H. |  | 20175782 | [5 empty] | Fine | Ammoniacal-N (HRC)
Pukepuke Lagoon (Composite) | 2018-03-23 10:06:00 | Lake Water Quality | Nitrogen | Ammoniacal Nitrogen | 0.3600 | g/m3 | 600 | Science - Lakes Sampling | Flow Injection Autoanalyser following APHA 21st Edition Method 4500 NH3 H. |  | 20181704 | [5 empty] | Overcast | Ammoniacal-N (HRC)
Pukepuke Lagoon (Composite) | 2018-07-17 10:52:00 | Lake Water Quality | Nitrogen | Ammoniacal Nitrogen | 0.1000 | g/m3 | 600 | Science - Lakes Sampling | Flow Injection Autoanalyser following APHA 21st Edition Method 4500 NH3 H. |  | 20183267 | [5 empty] | Fine | Ammoniacal-N (HRC)
Pukepuke Lagoon (Composite) | 2018-09-14 12:41:00 | Lake Water Quality | Nitrogen | Ammoniacal Nitrogen | 0.0500 | g/m3 | 600 | Science - Lakes Sampling | Flow Injection Autoanalyser following APHA 21st Edition Method 4500 NH3 H. |  | 20183901 | [5 empty] | Overcast | Ammoniacal-N (HRC)
Pukepuke Lagoon (Composite) | 2018-12-07 11:32:00 | Lake Water Quality | Nitrogen | Ammoniacal Nitrogen | 0.0200 | g/m3 | 600 | Science - Lakes Sampling | Flow Injection Autoanalyser following APHA 21st Edition Method 4500 NH3 H. |  | 20185430 | [5 empty] | Fine | Ammoniacal-N (HRC)
Pukepuke Lagoon (Composite) | 2019-03-07 10:04:00 | Lake Water Quality | Nitrogen | Ammoniacal Nitrogen | 0.3100 | g/m3 | 600 | Science - Lakes Sampling | Flow Injection Autoanalyser following APHA 21st Edition Method 4500 NH3 H. | Very shallow. | 20191387 | [5 empty] | Fine | Ammoniacal-N (HRC)
Pukepuke Lagoon (Composite) | 2019-07-10 11:00:00 | Lake Water Quality | Nitrogen | Ammoniacal Nitrogen | 0.5980 | g/m3 | 500 | Science - Lakes Sampling | Flow Injection Autoanalyser following APHA Online Edition Method 4500 NH3-H (modified). |  | 20193066 | [5 empty] | Overcast | Ammoniacal-N (HRC)
Pukepuke Lagoon (Composite) | 2019-11-28 12:45:00 | Lake Water Quality | Nitrogen | Ammoniacal Nitrogen | 0.0180 | g/m3 | 600 | Science - Lakes Sampling | Flow Injection Autoanalyser following APHA Online Edition Method 4500 NH3-H (modified). | No temp control bottle received. | 20195036 | [5 empty] | Cloudy | Ammoniacal-N (HRC)
Pukepuke Lagoon (Composite) | 2020-02-25 11:27:00 | Lake Water Quality | Nitrogen | Ammoniacal Nitrogen | 0.0100 | g/m3 | 600 | Science - Lakes Sampling | Flow Injection Autoanalyser following APHA Online Edition Method 4500 NH3-H (modified). |  | 20201101 | [5 empty] | Fine | Ammoniacal-N (HRC)
Pukepuke Lagoon (Composite) | 2020-07-30 12:34:00 | Lake Water Quality | Nitrogen | Ammoniacal Nitrogen | 0.4730 | g/m3 | 600 | Science - Lakes Sampling | Flow Injection Autoanalyser following APHA Online Edition Method 4500 NH3-H (modified). |  | 20202649 | [5 empty] | Fine | Ammoniacal-N (HRC)
Pukepuke Lagoon (Composite) | 2020-10-08 09:40:00 | Lake Water Quality | Nitrogen | Ammoniacal Nitrogen | 0.0910 | g/m3 | 600 | Science - Lakes Sampling | Flow Injection Autoanalyser following APHA Online Edition Method 4500 NH3-H (modified). |  | 20203557 | [5 empty] | Fine | Ammoniacal-N (HRC)
Pukepuke Lagoon (Composite) | 2021-01-27 12:11:00 | Lake Water Quality | Nitrogen | Ammoniacal Nitrogen | 0.0080 | g/m3 | 600 | Science - Lakes Sampling | Flow Injection Autoanalyser following APHA Online Edition Method 4500 NH3-H (modified). |  | 20210522 | [5 empty] | Fine | Ammoniacal-N (HRC)
Pukepuke Lagoon (Composite) | 2021-04-20 11:53:00 | Lake Water Quality | Nitrogen | Ammoniacal Nitrogen | 0.0050 | g/m3 | 600 | Science - Lakes Sampling | Flow Injection Autoanalyser following APHA Online Edition Method 4500 NH3-H (modified). |  | 20212058 | [5 empty] | Overcast | Ammoniacal-N (HRC)
Pukepuke Lagoon (Composite) | 2016-03-03 11:16:00 | Lake Water Quality | Nitrogen | Total Nitrogen | 7.1500 | g/m3 | 600 | Science - Lakes Sampling | Flow Injection Autoanalyser following APHA 21st Edition Method 4500-NO3 I. Persulphate digestion follows APHA |  | 20160714 | [5 empty] | Fine | TN (HRC) [Total Nitrogen (HRC)]
Pukepuke Lagoon (Composite) | 2016-08-02 12:34:00 | Lake Water Quality | Nitrogen | Total Nitrogen | 1.9000 | g/m3 | 600 | Science - Lakes Sampling | Flow Injection Autoanalyser following APHA 21st Edition Method 4500-NO3 I. Persulphate digestion follows APHA |  | 20162451 | [5 empty] | Fine | TN (HRC) [Total Nitrogen (HRC)]
Pukepuke Lagoon (Composite) | 2016-09-21 12:25:00 | Lake Water Quality | Nitrogen | Total Nitrogen | 1.3100 | g/m3 | 600 | Science - Lakes Sampling | Flow Injection Autoanalyser following APHA 21st Edition Method 4500-NO3 I. Persulphate digestion follows APHA |  | 20162807 | [5 empty] | Rain | TN (HRC) [Total Nitrogen (HRC)]
Pukepuke Lagoon (Composite) | 2016-12-13 09:52:00 | Lake Water Quality | Nitrogen | Total Nitrogen | 1.6300 | g/m3 | 600 | Science - Lakes Sampling | Flow Injection Autoanalyser following APHA 21st Edition Method 4500-NO3 I. Persulphate digestion follows APHA |  | 20164061 | [5 empty] | Fine | TN (HRC) [Total Nitrogen (HRC)]
Pukepuke Lagoon (Composite) | 2017-03-15 11:19:00 | Lake Water Quality | Nitrogen | Total Nitrogen | 2.0800 | g/m3 | 600 | Science - Lakes Sampling | Flow Injection Autoanalyser following APHA 21st Edition Method 4500-NO3 I. Persulphate digestion follows APHA |  | 20171787 | [5 empty] | Overcast | TN (HRC) [Total Nitrogen (HRC)]
Pukepuke Lagoon (Composite) | 2017-07-26 12:26:00 | Lake Water Quality | Nitrogen | Total Nitrogen | 1.7500 | g/m3 | 600 | Science - Lakes Sampling | Flow Injection Autoanalyser following APHA 21st Edition Method 4500-NO3 I. Persulphate digestion follows APHA |  | 20173752 | [5 empty] | Fine | TN (HRC) [Total Nitrogen (HRC)]
Pukepuke Lagoon (Composite) | 2017-09-27 09:45:00 | Lake Water Quality | Nitrogen | Total Nitrogen | 1.7500 | g/m3 | 600 | Science - Lakes Sampling | Flow Injection Autoanalyser following APHA 21st Edition Method 4500-NO3 I. Persulphate digestion follows APHA |  | 20174441 | [5 empty] | Fine | TN (HRC) [Total Nitrogen (HRC)]
Pukepuke Lagoon (Composite) | 2017-12-21 09:19:00 | Lake Water Quality | Nitrogen | Total Nitrogen | 2.4800 | g/m3 | 600 | Science - Lakes Sampling | Flow Injection Autoanalyser following APHA 21st Edition Method 4500-NO3 I. Persulphate digestion follows APHA |  | 20175782 | [5 empty] | Fine | TN (HRC) [Total Nitrogen (HRC)]
Pukepuke Lagoon (Composite) | 2018-03-23 10:06:00 | Lake Water Quality | Nitrogen | Total Nitrogen | 4.7200 | g/m3 | 600 | Science - Lakes Sampling | Flow Injection Autoanalyser following APHA 21st Edition Method 4500-NO3 I. Persulphate digestion follows APHA |  | 20181704 | [5 empty] | Overcast | TN (HRC) [Total Nitrogen (HRC)]
Pukepuke Lagoon (Composite) | 2018-07-17 10:52:00 | Lake Water Quality | Nitrogen | Total Nitrogen | 2.3200 | g/m3 | 600 | Science - Lakes Sampling | Flow Injection Autoanalyser following APHA 21st Edition Method 4500-NO3 I. Persulphate digestion follows APHA |  | 20183267 | [5 empty] | Fine | TN (HRC) [Total Nitrogen (HRC)]
Pukepuke Lagoon (Composite) | 2018-09-14 12:41:00 | Lake Water Quality | Nitrogen | Total Nitrogen | 1.2000 | g/m3 | 600 | Science - Lakes Sampling | Flow Injection Autoanalyser following APHA 21st Edition Method 4500-NO3 I. Persulphate digestion follows APHA |  | 20183901 | [5 empty] | Overcast | TN (HRC) [Total Nitrogen (HRC)]
Pukepuke Lagoon (Composite) | 2018-12-07 11:32:00 | Lake Water Quality | Nitrogen | Total Nitrogen | 1.4100 | g/m3 | 600 | Science - Lakes Sampling | Flow Injection Autoanalyser following APHA 21st Edition Method 4500-NO3 I. Persulphate digestion follows APHA |  | 20185430 | [5 empty] | Fine | TN (HRC) [Total Nitrogen (HRC)]
Pukepuke Lagoon (Composite) | 2019-03-07 10:04:00 | Lake Water Quality | Nitrogen | Total Nitrogen | 5.3900 | g/m3 | 600 | Science - Lakes Sampling | Flow Injection Autoanalyser following APHA 21st Edition Method 4500-NO3 I. Persulphate digestion follows APHA | Very shallow. | 20191387 | [5 empty] | Fine | TN (HRC) [Total Nitrogen (HRC)]
Pukepuke Lagoon (Composite) | 2019-07-10 11:00:00 | Lake Water Quality | Nitrogen | Total Nitrogen | 2.4200 | g/m3 | 600 | Science - Lakes Sampling | Flow Injection Autoanalyser following APHA Online Edition Method 4500-NO3 I. Persulphate digestion follows APHA Online Edition 4500-N C. |  | 20193066 | [5 empty] | Overcast | TN (HRC) [Total Nitrogen (HRC)]
Pukepuke Lagoon (Composite) | 2019-11-28 12:45:00 | Lake Water Quality | Nitrogen | Total Nitrogen | 1.3900 | g/m3 | 600 | Science - Lakes Sampling | Flow Injection Autoanalyser following APHA Online Edition Method 4500-NO3 I. Persulphate digestion follows APHA Online Edition 4500-N C. | No temp control bottle received. | 20195036 | [5 empty] | Cloudy | TN (HRC) [Total Nitrogen (HRC)]
Pukepuke Lagoon (Composite) | 2020-02-25 11:27:00 | Lake Water Quality | Nitrogen | Total Nitrogen | 5.9300 | g/m3 | 600 | Science - Lakes Sampling | Flow Injection Autoanalyser following APHA Online Edition Method 4500-NO3 I. Persulphate digestion follows APHA Online Edition 4500-N C. |  | 20201101 | [5 empty] | Fine | TN (HRC) [Total Nitrogen (HRC)]
Pukepuke Lagoon (Composite) | 2020-07-30 12:34:00 | Lake Water Quality | Nitrogen | Total Nitrogen | 2.3700 | g/m3 | 600 | Science - Lakes Sampling | Flow Injection Autoanalyser following APHA Online Edition Method 4500-NO3 I. Persulphate digestion follows APHA Online Edition 4500-N C. |  | 20202649 | [5 empty] | Fine | TN (HRC) [Total Nitrogen (HRC)]
Pukepuke Lagoon (Composite) | 2020-10-08 09:40:00 | Lake Water Quality | Nitrogen | Total Nitrogen | 1.6000 | g/m3 | 600 | Science - Lakes Sampling | Flow Injection Autoanalyser following APHA Online Edition Method 4500-NO3 I. Persulphate digestion follows APHA Online Edition 4500-N C. |  | 20203557 | [5 empty] | Fine | TN (HRC) [Total Nitrogen (HRC)]
Pukepuke Lagoon (Composite) | 2021-01-27 12:11:00 | Lake Water Quality | Nitrogen | Total Nitrogen | 3.7700 | g/m3 | 600 | Science - Lakes Sampling | Flow Injection Autoanalyser following APHA Online Edition Method 4500-NO3 I. Persulphate digestion follows APHA Online Edition 4500-N C. |  | 20210522 | [5 empty] | Fine | TN (HRC) [Total Nitrogen (HRC)]
Pukepuke Lagoon (Composite) | 2021-04-20 11:53:00 | Lake Water Quality | Nitrogen | Total Nitrogen | 3.6200 | g/m3 | 600 | Science - Lakes Sampling | Flow Injection Autoanalyser following APHA Online Edition Method 4500-NO3 I. Persulphate digestion follows APHA Online Edition 4500-N C. |  | 20212058 | [5 empty] | Overcast | TN (HRC) [Total Nitrogen (HRC)]
Pukepuke Lagoon (Composite) | 2019-07-10 11:00:00 | Lake Water Quality | Nitrogen | Total Oxidised Nitrogen | 0.603 | g/m3-N | 600 | Science - Lakes Sampling | Flow Injection Autoanalyser following APHA Online Edition Method 4500-NO3 I. |  | 20193066 | [5 empty] | Overcast | TON (HRC-NEMS) [Total Oxidised Nitrogen (HRC-NEMS)]
Pukepuke Lagoon (Composite) | 2019-11-28 12:45:00 | Lake Water Quality | Nitrogen | Total Oxidised Nitrogen | <0.010 | g/m3-N | 600 | Science - Lakes Sampling | Flow Injection Autoanalyser following APHA Online Edition Method 4500-NO3 I. | No temp control bottle received. | 20195036 | [5 empty] | Cloudy | TON (HRC-NEMS) [Total Oxidised Nitrogen (HRC-NEMS)]
Pukepuke Lagoon (Composite) | 2020-02-25 11:27:00 | Lake Water Quality | Nitrogen | Total Oxidised Nitrogen | <0.020 | g/m3-N | 600 | Science - Lakes Sampling | Flow Injection Autoanalyser following APHA Online Edition Method 4500-NO3 I. |  | 20201101 | [5 empty] | Fine | TON (HRC-NEMS) [Total Oxidised Nitrogen (HRC-NEMS)]
Pukepuke Lagoon (Composite) | 2020-07-30 12:34:00 | Lake Water Quality | Nitrogen | Total Oxidised Nitrogen | 0.454 | g/m3-N | 600 | Science - Lakes Sampling | Flow Injection Autoanalyser following APHA Online Edition Method 4500-NO3 I. |  | 20202649 | [5 empty] | Fine | TON (HRC-NEMS) [Total Oxidised Nitrogen (HRC-NEMS)]
Pukepuke Lagoon (Composite) | 2020-10-08 09:40:00 | Lake Water Quality | Nitrogen | Total Oxidised Nitrogen | 0.039 | g/m3-N | 600 | Science - Lakes Sampling | Flow Injection Autoanalyser following APHA Online Edition Method 4500-NO3 I. |  | 20203557 | [5 empty] | Fine | TON (HRC-NEMS) [Total Oxidised Nitrogen (HRC-NEMS)]
Pukepuke Lagoon (Composite) | 2021-01-27 12:11:00 | Lake Water Quality | Nitrogen | Total Oxidised Nitrogen | <0.010 | g/m3-N | 600 | Science - Lakes Sampling | Flow Injection Autoanalyser following APHA Online Edition Method 4500-NO3 I. |  | 20210522 | [5 empty] | Fine | TON (HRC-NEMS) [Total Oxidised Nitrogen (HRC-NEMS)]
Pukepuke Lagoon (Composite) | 2021-04-20 11:53:00 | Lake Water Quality | Nitrogen | Total Oxidised Nitrogen | <0.002 | g/m3-N | 600 | Science - Lakes Sampling | Flow Injection Autoanalyser following APHA Online Edition Method 4500-NO3 I. |  | 20212058 | [5 empty] | Overcast | TON (HRC-NEMS) [Total Oxidised Nitrogen (HRC-NEMS)]
Pukepuke Lagoon (Composite) | 2016-03-03 11:16:00 | Lake Water Quality | Phosphorus | Total Phosphorus | 1.3200 | g/m3 | 600 | Science - Lakes Sampling | Flow Injection Autoanalyser following APHA 21st Edition Method 4500-P G. Persulphate digestion follows APHA 21 |  | 20160714 | [5 empty] | Fine | TP (HRC) [Total Phosphorus (HRC)]
Pukepuke Lagoon (Composite) | 2016-08-02 12:34:00 | Lake Water Quality | Phosphorus | Total Phosphorus | 0.0820 | g/m3 | 600 | Science - Lakes Sampling | Flow Injection Autoanalyser following APHA 21st Edition Method 4500-P G. Persulphate digestion follows APHA 21 |  | 20162451 | [5 empty] | Fine | TP (HRC) [Total Phosphorus (HRC)]
Pukepuke Lagoon (Composite) | 2016-09-21 12:25:00 | Lake Water Quality | Phosphorus | Total Phosphorus | 0.0740 | g/m3 | 600 | Science - Lakes Sampling | Flow Injection Autoanalyser following APHA 21st Edition Method 4500-P G. Persulphate digestion follows APHA 21 |  | 20162807 | [5 empty] | Rain | TP (HRC) [Total Phosphorus (HRC)]
Pukepuke Lagoon (Composite) | 2016-12-13 09:52:00 | Lake Water Quality | Phosphorus | Total Phosphorus | 0.1730 | g/m3 | 600 | Science - Lakes Sampling | Flow Injection Autoanalyser following APHA 21st Edition Method 4500-P G. Persulphate digestion follows APHA 21 |  | 20164061 | [5 empty] | Fine | TP (HRC) [Total Phosphorus (HRC)]
Pukepuke Lagoon (Composite) | 2017-03-15 11:19:00 | Lake Water Quality | Phosphorus | Total Phosphorus | 0.2570 | g/m3 | 600 | Science - Lakes Sampling | Flow Injection Autoanalyser following APHA 21st Edition Method 4500-P G. Persulphate digestion follows APHA 21 |  | 20171787 | [5 empty] | Overcast | TP (HRC) [Total Phosphorus (HRC)]
Pukepuke Lagoon (Composite) | 2017-07-26 12:26:00 | Lake Water Quality | Phosphorus | Total Phosphorus | 0.1050 | g/m3 | 600 | Science - Lakes Sampling | Flow Injection Autoanalyser following APHA 21st Edition Method 4500-P G. Persulphate digestion follows APHA 21 |  | 20173752 | [5 empty] | Fine | TP (HRC) [Total Phosphorus (HRC)]
Pukepuke Lagoon (Composite) | 2017-09-27 09:45:00 | Lake Water Quality | Phosphorus | Total Phosphorus | 0.1410 | g/m3 | 600 | Science - Lakes Sampling | Flow Injection Autoanalyser following APHA 21st Edition Method 4500-P G. Persulphate digestion follows APHA 21 |  | 20174441 | [5 empty] | Fine | TP (HRC) [Total Phosphorus (HRC)]
Pukepuke Lagoon (Composite) | 2017-12-21 09:19:00 | Lake Water Quality | Phosphorus | Total Phosphorus | 0.6530 | g/m3 | 600 | Science - Lakes Sampling | Flow Injection Autoanalyser following APHA 21st Edition Method 4500-P G. Persulphate digestion follows APHA 21 |  | 20175782 | [5 empty] | Fine | TP (HRC) [Total Phosphorus (HRC)]
Pukepuke Lagoon (Composite) | 2018-03-23 10:06:00 | Lake Water Quality | Phosphorus | Total Phosphorus | 1.0300 | g/m3 | 600 | Science - Lakes Sampling | Flow Injection Autoanalyser following APHA 21st Edition Method 4500-P G. Persulphate digestion follows APHA 21 |  | 20181704 | [5 empty] | Overcast | TP (HRC) [Total Phosphorus (HRC)]
Pukepuke Lagoon (Composite) | 2018-07-17 10:52:00 | Lake Water Quality | Phosphorus | Total Phosphorus | 0.1350 | g/m3 | 600 | Science - Lakes Sampling | Flow Injection Autoanalyser following APHA 21st Edition Method 4500-P G. Persulphate digestion follows APHA 21 |  | 20183267 | [5 empty] | Fine | TP (HRC) [Total Phosphorus (HRC)]
Pukepuke Lagoon (Composite) | 2018-09-14 12:41:00 | Lake Water Quality | Phosphorus | Total Phosphorus | 0.0670 | g/m3 | 600 | Science - Lakes Sampling | Flow Injection Autoanalyser following APHA 21st Edition Method 4500-P G. Persulphate digestion follows APHA 21 |  | 20183901 | [5 empty] | Overcast | TP (HRC) [Total Phosphorus (HRC)]
Pukepuke Lagoon (Composite) | 2018-12-07 11:32:00 | Lake Water Quality | Phosphorus | Total Phosphorus | 0.3570 | g/m3 | 600 | Science - Lakes Sampling | Flow Injection Autoanalyser following APHA 21st Edition Method 4500-P G. Persulphate digestion follows APHA 21 |  | 20185430 | [5 empty] | Fine | TP (HRC) [Total Phosphorus (HRC)]
Pukepuke Lagoon (Composite) | 2019-03-07 10:04:00 | Lake Water Quality | Phosphorus | Total Phosphorus | 1.0900 | g/m3 | 600 | Science - Lakes Sampling | Flow Injection Autoanalyser following APHA 21st Edition Method 4500-P G. Persulphate digestion follows APHA 21 | Very shallow. | 20191387 | [5 empty] | Fine | TP (HRC) [Total Phosphorus (HRC)]
Pukepuke Lagoon (Composite) | 2019-07-10 11:00:00 | Lake Water Quality | Phosphorus | Total Phosphorus | 0.1250 | g/m3 | 600 | Science - Lakes Sampling | Flow Injection Autoanalyser following APHA Online Edition Method 4500-P G. Persulphate digestion follows APHA Online Edition 4500-P B. |  | 20193066 | [5 empty] | Overcast | TP (HRC) [Total Phosphorus (HRC)]
Pukepuke Lagoon (Composite) | 2019-11-28 12:45:00 | Lake Water Quality | Phosphorus | Total Phosphorus | 0.2290 | g/m3 | 600 | Science - Lakes Sampling | Flow Injection Autoanalyser following APHA Online Edition Method 4500-P G. Persulphate digestion follows APHA Online Edition 4500-P B. | No temp control bottle received. | 20195036 | [5 empty] | Cloudy | TP (HRC) [Total Phosphorus (HRC)]
Pukepuke Lagoon (Composite) | 2020-02-25 11:27:00 | Lake Water Quality | Phosphorus | Total Phosphorus | 1.9400 | g/m3 | 600 | Science - Lakes Sampling | Flow Injection Autoanalyser following APHA Online Edition Method 4500-P G. Persulphate digestion follows APHA Online Edition 4500-P B. |  | 20201101 | [5 empty] | Fine | TP (HRC) [Total Phosphorus (HRC)]
Pukepuke Lagoon (Composite) | 2020-07-30 12:34:00 | Lake Water Quality | Phosphorus | Total Phosphorus | 0.1750 | g/m3 | 600 | Science - Lakes Sampling | Flow Injection Autoanalyser following APHA Online Edition Method 4500-P G. Persulphate digestion follows APHA Online Edition 4500-P B. |  | 20202649 | [5 empty] | Fine | TP (HRC) [Total Phosphorus (HRC)]
Pukepuke Lagoon (Composite) | 2020-10-08 09:40:00 | Lake Water Quality | Phosphorus | Total Phosphorus | 0.2130 | g/m3 | 600 | Science - Lakes Sampling | Flow Injection Autoanalyser following APHA Online Edition Method 4500-P G. Persulphate digestion follows APHA Online Edition 4500-P B. |  | 20203557 | [5 empty] | Fine | TP (HRC) [Total Phosphorus (HRC)]
Pukepuke Lagoon (Composite) | 2021-01-27 12:11:00 | Lake Water Quality | Phosphorus | Total Phosphorus | 1.1500 | g/m3 | 600 | Science - Lakes Sampling | Flow Injection Autoanalyser following APHA Online Edition Method 4500-P G. Persulphate digestion follows APHA Online Edition 4500-P B. |  | 20210522 | [5 empty] | Fine | TP (HRC) [Total Phosphorus (HRC)]
Pukepuke Lagoon (Composite) | 2021-04-20 11:53:00 | Lake Water Quality | Phosphorus | Total Phosphorus | 1.1300 | g/m3 | 600 | Science - Lakes Sampling | Flow Injection Autoanalyser following APHA Online Edition Method 4500-P G. Persulphate digestion follows APHA Online Edition 4500-P B. |  | 20212058 | [5 empty] | Overcast | TP (HRC) [Total Phosphorus (HRC)]
Pukepuke Lagoon (Composite) | 2016-03-03 11:16:00 | Lake Water Quality | Phosphorus | Dissolved Reactive Phosphorus | 0.1910 | g/m3 | 600 | Science - Lakes Sampling | Flow Injection Autoanalyser following APHA 21st Edition Method 4500-P G. |  | 20160714 | [5 empty] | Fine | DRP (HRC) [Dissolved Reactive Phosphorus (HRC)]
Pukepuke Lagoon (Composite) | 2016-08-02 12:34:00 | Lake Water Quality | Phosphorus | Dissolved Reactive Phosphorus | 0.0420 | g/m3 | 600 | Science - Lakes Sampling | Flow Injection Autoanalyser following APHA 21st Edition Method 4500-P G. |  | 20162451 | [5 empty] | Fine | DRP (HRC) [Dissolved Reactive Phosphorus (HRC)]
Pukepuke Lagoon (Composite) | 2016-09-21 12:25:00 | Lake Water Quality | Phosphorus | Dissolved Reactive Phosphorus | 0.0190 | g/m3 | 600 | Science - Lakes Sampling | Flow Injection Autoanalyser following APHA 21st Edition Method 4500-P G. |  | 20162807 | [5 empty] | Rain | DRP (HRC) [Dissolved Reactive Phosphorus (HRC)]
Pukepuke Lagoon (Composite) | 2016-12-13 09:52:00 | Lake Water Quality | Phosphorus | Dissolved Reactive Phosphorus | 0.1130 | g/m3 | 600 | Science - Lakes Sampling | Flow Injection Autoanalyser following APHA 21st Edition Method 4500-P G. |  | 20164061 | [5 empty] | Fine | DRP (HRC) [Dissolved Reactive Phosphorus (HRC)]
Pukepuke Lagoon (Composite) | 2017-03-15 11:19:00 | Lake Water Quality | Phosphorus | Dissolved Reactive Phosphorus | 0.1450 | g/m3 | 600 | Science - Lakes Sampling | Flow Injection Autoanalyser following APHA 21st Edition Method 4500-P G. |  | 20171787 | [5 empty] | Overcast | DRP (HRC) [Dissolved Reactive Phosphorus (HRC)]
Pukepuke Lagoon (Composite) | 2017-07-26 12:26:00 | Lake Water Quality | Phosphorus | Dissolved Reactive Phosphorus | 0.0150 | g/m3 | 600 | Science - Lakes Sampling | Flow Injection Autoanalyser following APHA 21st Edition Method 4500-P G. |  | 20173752 | [5 empty] | Fine | DRP (HRC) [Dissolved Reactive Phosphorus (HRC)]
Pukepuke Lagoon (Composite) | 2017-09-27 09:45:00 | Lake Water Quality | Phosphorus | Dissolved Reactive Phosphorus | 0.0450 | g/m3 | 600 | Science - Lakes Sampling | Flow Injection Autoanalyser following APHA 21st Edition Method 4500-P G. |  | 20174441 | [5 empty] | Fine | DRP (HRC) [Dissolved Reactive Phosphorus (HRC)]
Pukepuke Lagoon (Composite) | 2017-12-21 09:19:00 | Lake Water Quality | Phosphorus | Dissolved Reactive Phosphorus | 0.5030 | g/m3 | 600 | Science - Lakes Sampling | Flow Injection Autoanalyser following APHA 21st Edition Method 4500-P G. |  | 20175782 | [5 empty] | Fine | DRP (HRC) [Dissolved Reactive Phosphorus (HRC)]
Pukepuke Lagoon (Composite) | 2018-03-23 10:06:00 | Lake Water Quality | Phosphorus | Dissolved Reactive Phosphorus | 0.5780 | g/m3 | 600 | Science - Lakes Sampling | Flow Injection Autoanalyser following APHA 21st Edition Method 4500-P G. |  | 20181704 | [5 empty] | Overcast | DRP (HRC) [Dissolved Reactive Phosphorus (HRC)]
Pukepuke Lagoon (Composite) | 2018-07-17 10:52:00 | Lake Water Quality | Phosphorus | Dissolved Reactive Phosphorus | 0.0410 | g/m3 | 600 | Science - Lakes Sampling | Flow Injection Autoanalyser following APHA 21st Edition Method 4500-P G. |  | 20183267 | [5 empty] | Fine | DRP (HRC) [Dissolved Reactive Phosphorus (HRC)]
Pukepuke Lagoon (Composite) | 2018-09-14 12:41:00 | Lake Water Quality | Phosphorus | Dissolved Reactive Phosphorus | 0.0180 | g/m3 | 600 | Science - Lakes Sampling | Flow Injection Autoanalyser following APHA 21st Edition Method 4500-P G. |  | 20183901 | [5 empty] | Overcast | DRP (HRC) [Dissolved Reactive Phosphorus (HRC)]
Pukepuke Lagoon (Composite) | 2018-12-07 11:32:00 | Lake Water Quality | Phosphorus | Dissolved Reactive Phosphorus | 0.2800 | g/m3 | 600 | Science - Lakes Sampling | Flow Injection Autoanalyser following APHA 21st Edition Method 4500-P G. |  | 20185430 | [5 empty] | Fine | DRP (HRC) [Dissolved Reactive Phosphorus (HRC)]
Pukepuke Lagoon (Composite) | 2019-03-07 10:04:00 | Lake Water Quality | Phosphorus | Dissolved Reactive Phosphorus | 0.2730 | g/m3 | 600 | Science - Lakes Sampling | Flow Injection Autoanalyser following APHA 21st Edition Method 4500-P G. | Very shallow. | 20191387 | [5 empty] | Fine | DRP (HRC) [Dissolved Reactive Phosphorus (HRC)]
Pukepuke Lagoon (Composite) | 2019-07-10 11:00:00 | Lake Water Quality | Phosphorus | Dissolved Reactive Phosphorus | 0.0570 | g/m3 | 600 | Science - Lakes Sampling | APHA Online Edition Method 4500-P G. Persulphate digestion follows APHA Online Edition 4500-P B. |  | 20193066 | [5 empty] | Overcast | DRP (HRC) [Dissolved Reactive Phosphorus (HRC)]
Pukepuke Lagoon (Composite) | 2019-11-28 12:45:00 | Lake Water Quality | Phosphorus | Dissolved Reactive Phosphorus | 0.1860 | g/m3 | 600 | Science - Lakes Sampling | APHA Online Edition Method 4500-P G. Persulphate digestion follows APHA Online Edition 4500-P B. | No temp control bottle received. | 20195036 | [5 empty] | Cloudy | DRP (HRC) [Dissolved Reactive Phosphorus (HRC)]
Pukepuke Lagoon (Composite) | 2020-02-25 11:27:00 | Lake Water Quality | Phosphorus | Dissolved Reactive Phosphorus | 0.7280 | g/m3 | 600 | Science - Lakes Sampling | APHA Online Edition Method 4500-P G. Persulphate digestion follows APHA Online Edition 4500-P B. |  | 20201101 | [5 empty] | Fine | DRP (HRC) [Dissolved Reactive Phosphorus (HRC)]
Pukepuke Lagoon (Composite) | 2020-07-30 12:34:00 | Lake Water Quality | Phosphorus | Dissolved Reactive Phosphorus | 0.1090 | g/m3 | 600 | Science - Lakes Sampling | APHA Online Edition Method 4500-P G. Persulphate digestion follows APHA Online Edition 4500-P B. |  | 20202649 | [5 empty] | Fine | DRP (HRC) [Dissolved Reactive Phosphorus (HRC)]
Pukepuke Lagoon (Composite) | 2020-10-08 09:40:00 | Lake Water Quality | Phosphorus | Dissolved Reactive Phosphorus | 0.0820 | g/m3 | 600 | Science - Lakes Sampling | APHA Online Edition Method 4500-P G. Persulphate digestion follows APHA Online Edition 4500-P B. |  | 20203557 | [5 empty] | Fine | DRP (HRC) [Dissolved Reactive Phosphorus (HRC)]
Pukepuke Lagoon (Composite) | 2021-01-27 12:11:00 | Lake Water Quality | Phosphorus | Dissolved Reactive Phosphorus | 0.5760 | g/m3 | 600 | Science - Lakes Sampling | APHA Online Edition Method 4500-P G. Persulphate digestion follows APHA Online Edition 4500-P B. |  | 20210522 | [5 empty] | Fine | DRP (HRC) [Dissolved Reactive Phosphorus (HRC)]
Pukepuke Lagoon (Composite) | 2021-04-20 11:53:00 | Lake Water Quality | Phosphorus | Dissolved Reactive Phosphorus | 0.4790 | g/m3 | 600 | Science - Lakes Sampling | APHA Online Edition Method 4500-P G. Persulphate digestion follows APHA Online Edition 4500-P B. |  | 20212058 | [5 empty] | Overcast | DRP (HRC) [Dissolved Reactive Phosphorus (HRC)]
Pukepuke Lagoon (Composite) | 2016-03-03 11:16:00 | Lake Water Quality | Phosphorus | Total Dissolved Phosphorus | 0.2250 | g/m3 | 600 | Science - Lakes Sampling | APHA 21st Edition Method 4500-P G. Persulphate digestion follows APHA 21st Edition 4500-P B. |  | 20160714 | [5 empty] | Fine | TDP Phosphate (HRC)
Pukepuke Lagoon (Composite) | 2016-08-02 12:34:00 | Lake Water Quality | Phosphorus | Total Dissolved Phosphorus | 0.0460 | g/m3 | 600 | Science - Lakes Sampling | APHA 21st Edition Method 4500-P G. Persulphate digestion follows APHA 21st Edition 4500-P B. |  | 20162451 | [5 empty] | Fine | TDP Phosphate (HRC)
Pukepuke Lagoon (Composite) | 2016-09-21 12:25:00 | Lake Water Quality | Phosphorus | Total Dissolved Phosphorus | 0.0340 | g/m3 | 600 | Science - Lakes Sampling | APHA 21st Edition Method 4500-P G. Persulphate digestion follows APHA 21st Edition 4500-P B. |  | 20162807 | [5 empty] | Rain | TDP Phosphate (HRC)
Pukepuke Lagoon (Composite) | 2016-12-13 09:52:00 | Lake Water Quality | Phosphorus | Total Dissolved Phosphorus | 0.1280 | g/m3 | 600 | Science - Lakes Sampling | APHA 21st Edition Method 4500-P G. Persulphate digestion follows APHA 21st Edition 4500-P B. |  | 20164061 | [5 empty] | Fine | TDP Phosphate (HRC)
Pukepuke Lagoon (Composite) | 2017-03-15 11:19:00 | Lake Water Quality | Phosphorus | Total Dissolved Phosphorus | 0.1670 | g/m3 | 600 | Science - Lakes Sampling | APHA 21st Edition Method 4500-P G. Persulphate digestion follows APHA 21st Edition 4500-P B. |  | 20171787 | [5 empty] | Overcast | TDP Phosphate (HRC)
Pukepuke Lagoon (Composite) | 2017-07-26 12:26:00 | Lake Water Quality | Phosphorus | Total Dissolved Phosphorus | 0.0280 | g/m3 | 600 | Science - Lakes Sampling | APHA 21st Edition Method 4500-P G. Persulphate digestion follows APHA 21st Edition 4500-P B. |  | 20173752 | [5 empty] | Fine | TDP Phosphate (HRC)
Pukepuke Lagoon (Composite) | 2017-09-27 09:45:00 | Lake Water Quality | Phosphorus | Total Dissolved Phosphorus | 0.0530 | g/m3 | 600 | Science - Lakes Sampling | APHA 21st Edition Method 4500-P G. Persulphate digestion follows APHA 21st Edition 4500-P B. |  | 20174441 | [5 empty] | Fine | TDP Phosphate (HRC)
Pukepuke Lagoon (Composite) | 2017-12-21 09:19:00 | Lake Water Quality | Phosphorus | Total Dissolved Phosphorus | 0.5620 | g/m3 | 600 | Science - Lakes Sampling | APHA 21st Edition Method 4500-P G. Persulphate digestion follows APHA 21st Edition 4500-P B. |  | 20175782 | [5 empty] | Fine | TDP Phosphate (HRC)
Pukepuke Lagoon (Composite) | 2018-03-23 10:06:00 | Lake Water Quality | Phosphorus | Total Dissolved Phosphorus | 0.6160 | g/m3 | 600 | Science - Lakes Sampling | APHA 21st Edition Method 4500-P G. Persulphate digestion follows APHA 21st Edition 4500-P B. |  | 20181704 | [5 empty] | Overcast | TDP Phosphate (HRC)
Pukepuke Lagoon (Composite) | 2018-07-17 10:52:00 | Lake Water Quality | Phosphorus | Total Dissolved Phosphorus | 0.0440 | g/m3 | 600 | Science - Lakes Sampling | APHA 21st Edition Method 4500-P G. Persulphate digestion follows APHA 21st Edition 4500-P B. |  | 20183267 | [5 empty] | Fine | TDP Phosphate (HRC)
Pukepuke Lagoon (Composite) | 2018-09-14 12:41:00 | Lake Water Quality | Phosphorus | Total Dissolved Phosphorus | 0.0290 | g/m3 | 600 | Science - Lakes Sampling | APHA 21st Edition Method 4500-P G. Persulphate digestion follows APHA 21st Edition 4500-P B. |  | 20183901 | [5 empty] | Overcast | TDP Phosphate (HRC)
Pukepuke Lagoon (Composite) | 2018-12-07 11:32:00 | Lake Water Quality | Phosphorus | Total Dissolved Phosphorus | 0.3060 | g/m3 | 600 | Science - Lakes Sampling | APHA 21st Edition Method 4500-P G. Persulphate digestion follows APHA 21st Edition 4500-P B. |  | 20185430 | [5 empty] | Fine | TDP Phosphate (HRC)
Pukepuke Lagoon (Composite) | 2019-03-07 10:04:00 | Lake Water Quality | Phosphorus | Total Dissolved Phosphorus | 0.3090 | g/m3 | 600 | Science - Lakes Sampling | APHA 21st Edition Method 4500-P G. Persulphate digestion follows APHA 21st Edition 4500-P B. | Very shallow. | 20191387 | [5 empty] | Fine | TDP Phosphate (HRC)
Pukepuke Lagoon (Composite) | 2019-07-10 11:00:00 | Lake Water Quality | Phosphorus | Total Dissolved Phosphorus | 0.0710 | g/m3 | 600 | Science - Lakes Sampling | 2508 APHA 4500-P G |  | 20193066 | [5 empty] | Overcast | TDP Phosphate (HRC)
Pukepuke Lagoon (Composite) | 2019-11-28 12:45:00 | Lake Water Quality | Phosphorus | Total Dissolved Phosphorus | 0.2090 | g/m3 | 600 | Science - Lakes Sampling | 2508 APHA 4500-P G | No temp control bottle received. | 20195036 | [5 empty] | Cloudy | TDP Phosphate (HRC)
Pukepuke Lagoon (Composite) | 2020-02-25 11:27:00 | Lake Water Quality | Phosphorus | Total Dissolved Phosphorus | 0.8050 | g/m3 | 600 | Science - Lakes Sampling | 2508 APHA 4500-P G |  | 20201101 | [5 empty] | Fine | TDP Phosphate (HRC)
Pukepuke Lagoon (Composite) | 2020-07-30 12:34:00 | Lake Water Quality | Phosphorus | Total Dissolved Phosphorus | 0.1210 | g/m3 | 600 | Science - Lakes Sampling | 2508 APHA 4500-P G |  | 20202649 | [5 empty] | Fine | TDP Phosphate (HRC)
Pukepuke Lagoon (Composite) | 2020-10-08 09:40:00 | Lake Water Quality | Phosphorus | Total Dissolved Phosphorus | 0.1080 | g/m3 | 600 | Science - Lakes Sampling | 2508 APHA 4500-P G |  | 20203557 | [5 empty] | Fine | TDP Phosphate (HRC)
Pukepuke Lagoon (Composite) | 2021-01-27 12:11:00 | Lake Water Quality | Phosphorus | Total Dissolved Phosphorus | 0.6450 | g/m3 | 600 | Science - Lakes Sampling | 2508 APHA 4500-P G |  | 20210522 | [5 empty] | Fine | TDP Phosphate (HRC)
Pukepuke Lagoon (Composite) | 2021-04-20 11:53:00 | Lake Water Quality | Phosphorus | Total Dissolved Phosphorus | 0.5530 | g/m3 | 600 | Science - Lakes Sampling | 2508 APHA 4500-P G |  | 20212058 | [5 empty] | Overcast | TDP Phosphate (HRC)
Pukepuke Lagoon (Composite) | 2019-11-28 12:45:00 | Lake Water Quality | Field_Measurements | Barometric Pressure | 1012.200 | mbars | 400 | Science - Lakes Sampling |  | No temp control bottle received. | 20195036 | [5 empty] | Cloudy | Field Baro Pressure (HRC)
Pukepuke Lagoon (Composite) | 2020-02-25 11:27:00 | Lake Water Quality | Field_Measurements | Barometric Pressure | 1015.700 | mbars | 600 | Science - Lakes Sampling |  |  | 20201101 | [5 empty] | Fine | Field Baro Pressure (HRC)
Pukepuke Lagoon (Composite) | 2020-10-08 09:40:00 | Lake Water Quality | Field_Measurements | Barometric Pressure | 1020.200 | mbars | 600 | Science - Lakes Sampling |  |  | 20203557 | [5 empty] | Fine | Field Baro Pressure (HRC)
Pukepuke Lagoon (Composite) | 2021-04-20 11:53:00 | Lake Water Quality | Field_Measurements | Barometric Pressure | 1010.000 | mbars | 600 | Science - Lakes Sampling |  |  | 20212058 | [5 empty] | Overcast | Field Baro Pressure (HRC)
Pukepuke Lagoon (Composite) | 2019-03-07 10:04:00 | Lake Water Quality | Field_Measurements | Conductivity | 918.700 | uS/cm | 500 | Science - Lakes Sampling |  | Very shallow. | 20191387 | [5 empty] | Fine | Field Conductivity (HRC)
Pukepuke Lagoon (Composite) | 2019-07-10 11:00:00 | Lake Water Quality | Field_Measurements | Conductivity | 670.400 | uS/cm | 500 | Science - Lakes Sampling |  |  | 20193066 | [5 empty] | Overcast | Field Conductivity (HRC)
Pukepuke Lagoon (Composite) | 2019-11-28 12:45:00 | Lake Water Quality | Field_Measurements | Conductivity | 724.500 | uS/cm | 400 | Science - Lakes Sampling |  | No temp control bottle received. | 20195036 | [5 empty] | Cloudy | Field Conductivity (HRC)
Pukepuke Lagoon (Composite) | 2020-02-25 11:27:00 | Lake Water Quality | Field_Measurements | Conductivity | 879.400 | uS/cm | 600 | Science - Lakes Sampling |  |  | 20201101 | [5 empty] | Fine | Field Conductivity (HRC)
Pukepuke Lagoon (Composite) | 2020-07-30 12:34:00 | Lake Water Quality | Field_Measurements | Conductivity | 765.000 | uS/cm | 600 | Science - Lakes Sampling |  |  | 20202649 | [5 empty] | Fine | Field Conductivity (HRC)
Pukepuke Lagoon (Composite) | 2020-10-08 09:40:00 | Lake Water Quality | Field_Measurements | Conductivity | 611.800 | uS/cm | 600 | Science - Lakes Sampling |  |  | 20203557 | [5 empty] | Fine | Field Conductivity (HRC)
Pukepuke Lagoon (Composite) | 2021-01-27 12:11:00 | Lake Water Quality | Field_Measurements | Conductivity | 641.900 | uS/cm | 600 | Science - Lakes Sampling |  |  | 20210522 | [5 empty] | Fine | Field Conductivity (HRC)
Pukepuke Lagoon (Composite) | 2021-04-20 11:53:00 | Lake Water Quality | Field_Measurements | Conductivity | 807.800 | uS/cm | 600 | Science - Lakes Sampling |  |  | 20212058 | [5 empty] | Overcast | Field Conductivity (HRC)
Pukepuke Lagoon (Composite) | 2019-11-28 12:45:00 | Lake Water Quality | Field_Measurements | Dissolved Oxygen Concentration | 8.660 | g/m3 | 400 | Science - Lakes Sampling |  | No temp control bottle received. | 20195036 | [5 empty] | Cloudy | Field DO Concentration (HRC)
Pukepuke Lagoon (Composite) | 2020-02-25 11:27:00 | Lake Water Quality | Field_Measurements | Dissolved Oxygen Concentration | 8.600 | g/m3 | 600 | Science - Lakes Sampling |  |  | 20201101 | [5 empty] | Fine | Field DO Concentration (HRC)
Pukepuke Lagoon (Composite) | 2020-10-08 09:40:00 | Lake Water Quality | Field_Measurements | Dissolved Oxygen Concentration | 9.320 | g/m3 | 600 | Science - Lakes Sampling |  |  | 20203557 | [5 empty] | Fine | Field DO Concentration (HRC)
Pukepuke Lagoon (Composite) | 2021-04-20 11:53:00 | Lake Water Quality | Field_Measurements | Dissolved Oxygen Concentration | 9.530 | g/m3 | 600 | Science - Lakes Sampling |  |  | 20212058 | [5 empty] | Overcast | Field DO Concentration (HRC)
Pukepuke Lagoon (Composite) | 2019-11-28 12:45:00 | Lake Water Quality | Field_Measurements | Dissolved Oxygen Saturation | 103.500 | % | 400 | Science - Lakes Sampling |  | No temp control bottle received. | 20195036 | [5 empty] | Cloudy | Field DO Saturation (HRC)
Pukepuke Lagoon (Composite) | 2020-02-25 11:27:00 | Lake Water Quality | Field_Measurements | Dissolved Oxygen Saturation | 98.200 | % | 600 | Science - Lakes Sampling |  |  | 20201101 | [5 empty] | Fine | Field DO Saturation (HRC)
Pukepuke Lagoon (Composite) | 2020-10-08 09:40:00 | Lake Water Quality | Field_Measurements | Dissolved Oxygen Saturation | 92.600 | % | 600 | Science - Lakes Sampling |  |  | 20203557 | [5 empty] | Fine | Field DO Saturation (HRC)
Pukepuke Lagoon (Composite) | 2021-04-20 11:53:00 | Lake Water Quality | Field_Measurements | Dissolved Oxygen Saturation | 98.800 | % | 600 | Science - Lakes Sampling |  |  | 20212058 | [5 empty] | Overcast | Field DO Saturation (HRC)
Pukepuke Lagoon (Composite) | 2019-03-07 10:04:00 | Lake Water Quality | Field_Measurements | Temperature | 23.12 | °C | 600 | Science - Lakes Sampling |  | Very shallow. | 20191387 | [5 empty] | Fine | Field Temperature (HRC)
Pukepuke Lagoon (Composite) | 2019-11-28 12:45:00 | Lake Water Quality | Field_Measurements | Temperature | 24.37 | °C | 400 | Science - Lakes Sampling |  | No temp control bottle received. | 20195036 | [5 empty] | Cloudy | Field Temperature (HRC)
Pukepuke Lagoon (Composite) | 2020-02-25 11:27:00 | Lake Water Quality | Field_Measurements | Temperature | 21.91 | °C | 600 | Science - Lakes Sampling |  |  | 20201101 | [5 empty] | Fine | Field Temperature (HRC)
Pukepuke Lagoon (Composite) | 2020-10-08 09:40:00 | Lake Water Quality | Field_Measurements | Temperature | 15.31 | °C | 600 | Science - Lakes Sampling |  |  | 20203557 | [5 empty] | Fine | Field Temperature (HRC)
Pukepuke Lagoon (Composite) | 2021-04-20 11:53:00 | Lake Water Quality | Field_Measurements | Temperature | 16.85 | °C | 600 | Science - Lakes Sampling |  |  | 20212058 | [5 empty] | Overcast | Field Temperature (HRC)
Pukepuke Lagoon (Composite) | 2018-09-14 12:41:00 | Lake Water Quality | Field_Measurements | pH | 8.310 | pH | 600 | Science - Lakes Sampling |  |  | 20183901 | [5 empty] | Overcast | Field pH (HRC)
Pukepuke Lagoon (Composite) | 2018-12-07 11:32:00 | Lake Water Quality | Field_Measurements | pH | 9.530 | pH | 500 | Science - Lakes Sampling |  |  | 20185430 | [5 empty] | Fine | Field pH (HRC)
Pukepuke Lagoon (Composite) | 2019-03-07 10:04:00 | Lake Water Quality | Field_Measurements | pH | 8.430 | pH | 600 | Science - Lakes Sampling |  | Very shallow. | 20191387 | [5 empty] | Fine | Field pH (HRC)
Pukepuke Lagoon (Composite) | 2019-07-10 11:00:00 | Lake Water Quality | Field_Measurements | pH | 8.070 | pH | 600 | Science - Lakes Sampling |  |  | 20193066 | [5 empty] | Overcast | Field pH (HRC)
Pukepuke Lagoon (Composite) | 2019-11-28 12:45:00 | Lake Water Quality | Field_Measurements | pH | 8.650 | pH | 400 | Science - Lakes Sampling |  | No temp control bottle received. | 20195036 | [5 empty] | Cloudy | Field pH (HRC)
Pukepuke Lagoon (Composite) | 2020-02-25 11:27:00 | Lake Water Quality | Field_Measurements | pH | 8.750 | pH | 600 | Science - Lakes Sampling |  |  | 20201101 | [5 empty] | Fine | Field pH (HRC)
Pukepuke Lagoon (Composite) | 2020-07-30 12:34:00 | Lake Water Quality | Field_Measurements | pH | 7.870 | pH | 600 | Science - Lakes Sampling |  |  | 20202649 | [5 empty] | Fine | Field pH (HRC)
Pukepuke Lagoon (Composite) | 2020-10-08 09:40:00 | Lake Water Quality | Field_Measurements | pH | 7.920 | pH | 600 | Science - Lakes Sampling |  |  | 20203557 | [5 empty] | Fine | Field pH (HRC)
Pukepuke Lagoon (Composite) | 2021-01-27 12:11:00 | Lake Water Quality | Field_Measurements | pH | 9.180 | pH | 500 | Science - Lakes Sampling |  |  | 20210522 | [5 empty] | Fine | Field pH (HRC)
Pukepuke Lagoon (Composite) | 2021-04-20 11:53:00 | Lake Water Quality | Field_Measurements | pH | 8.250 | pH | 600 | Science - Lakes Sampling |  |  | 20212058 | [5 empty] | Overcast | Field pH (HRC)
Pukepuke Lagoon (Composite) | 2016-03-03 11:16:00 | Lake Water Quality | Biological | Ecoli | 39 | MPN/100mL | 600 | Science - Lakes Sampling | APHA 21st Edition,9223B:2005 |  | 20160714 | [5 empty] | Fine | E. coli by MPN (HRC)
Pukepuke Lagoon (Composite) | 2016-08-02 12:34:00 | Lake Water Quality | Biological | Ecoli | 34 | MPN/100mL | 600 | Science - Lakes Sampling | APHA 21st Edition,9223B:2005 |  | 20162451 | [5 empty] | Fine | E. coli by MPN (HRC)
Pukepuke Lagoon (Composite) | 2016-09-21 12:25:00 | Lake Water Quality | Biological | Ecoli | 54 | MPN/100mL | 600 | Science - Lakes Sampling | APHA 21st Edition,9223B:2005 |  | 20162807 | [5 empty] | Rain | E. coli by MPN (HRC)
Pukepuke Lagoon (Composite) | 2016-12-13 09:52:00 | Lake Water Quality | Biological | Ecoli | 8 | MPN/100mL | 600 | Science - Lakes Sampling | APHA 21st Edition,9223B:2005 |  | 20164061 | [5 empty] | Fine | E. coli by MPN (HRC)
Pukepuke Lagoon (Composite) | 2017-03-15 11:19:00 | Lake Water Quality | Biological | Ecoli | 49 | MPN/100mL | 600 | Science - Lakes Sampling | APHA 21st Edition,9223B:2005 |  | 20171787 | [5 empty] | Overcast | E. coli by MPN (HRC)
Pukepuke Lagoon (Composite) | 2017-07-26 12:26:00 | Lake Water Quality | Biological | Ecoli | 39 | MPN/100mL | 600 | Science - Lakes Sampling | APHA 21st Edition,9223B:2005 |  | 20173752 | [5 empty] | Fine | E. coli by MPN (HRC)
Pukepuke Lagoon (Composite) | 2017-09-27 09:45:00 | Lake Water Quality | Biological | Ecoli | 2000 | MPN/100mL | 600 | Science - Lakes Sampling | APHA 21st Edition,9223B:2005 |  | 20174441 | [5 empty] | Fine | E. coli by MPN (HRC)
Pukepuke Lagoon (Composite) | 2017-12-21 09:19:00 | Lake Water Quality | Biological | Ecoli | 16 | MPN/100mL | 600 | Science - Lakes Sampling | APHA 21st Edition,9223B:2005 |  | 20175782 | [5 empty] | Fine | E. coli by MPN (HRC)
Pukepuke Lagoon (Composite) | 2018-03-23 10:06:00 | Lake Water Quality | Biological | Ecoli | 4 | MPN/100mL | 600 | Science - Lakes Sampling | APHA 21st Edition,9223B:2005 |  | 20181704 | [5 empty] | Overcast | E. coli by MPN (HRC)
Pukepuke Lagoon (Composite) | 2018-07-17 10:52:00 | Lake Water Quality | Biological | Ecoli | 64 | MPN/100mL | 600 | Science - Lakes Sampling | APHA 21st Edition,9223B:2005 |  | 20183267 | [5 empty] | Fine | E. coli by MPN (HRC)
Pukepuke Lagoon (Composite) | 2018-09-14 12:41:00 | Lake Water Quality | Biological | Ecoli | 12 | MPN/100mL | 600 | Science - Lakes Sampling | APHA 21st Edition,9223B:2005 |  | 20183901 | [5 empty] | Overcast | E. coli by MPN (HRC)
Pukepuke Lagoon (Composite) | 2018-12-07 11:32:00 | Lake Water Quality | Biological | Ecoli | <4 | MPN/100mL | 600 | Science - Lakes Sampling | APHA 21st Edition,9223B:2005 |  | 20185430 | [5 empty] | Fine | E. coli by MPN (HRC)
Pukepuke Lagoon (Composite) | 2019-03-07 10:04:00 | Lake Water Quality | Biological | Ecoli | 140 | MPN/100mL | 600 | Science - Lakes Sampling | APHA 21st Edition,9223B:2005 | Very shallow. | 20191387 | [5 empty] | Fine | E. coli by MPN (HRC)
Pukepuke Lagoon (Composite) | 2019-07-10 11:00:00 | Lake Water Quality | Biological | Ecoli | 4 | MPN/100mL | 600 | Science - Lakes Sampling | APHA 21st Edition,9223B:2005 |  | 20193066 | [5 empty] | Overcast | E. coli by MPN (HRC)
Pukepuke Lagoon (Composite) | 2019-11-28 12:45:00 | Lake Water Quality | Biological | Ecoli | 58 | MPN/100mL | 600 | Science - Lakes Sampling | APHA 21st Edition,9223B:2005 | No temp control bottle received. | 20195036 | [5 empty] | Cloudy | E. coli by MPN (HRC)
Pukepuke Lagoon (Composite) | 2020-02-25 11:27:00 | Lake Water Quality | Biological | Ecoli | 460 | MPN/100mL | 600 | Science - Lakes Sampling | APHA 21st Edition,9223B:2005 |  | 20201101 | [5 empty] | Fine | E. coli by MPN (HRC)
Pukepuke Lagoon (Composite) | 2020-07-30 12:34:00 | Lake Water Quality | Biological | Ecoli | <4 | MPN/100mL | 600 | Science - Lakes Sampling | APHA 21st Edition,9223B:2005 |  | 20202649 | [5 empty] | Fine | E. coli by MPN (HRC)
Pukepuke Lagoon (Composite) | 2020-10-08 09:40:00 | Lake Water Quality | Biological | Ecoli | 34 | MPN/100mL | 600 | Science - Lakes Sampling | APHA 21st Edition,9223B:2005 |  | 20203557 | [5 empty] | Fine | E. coli by MPN (HRC)
Pukepuke Lagoon (Composite) | 2021-01-27 12:11:00 | Lake Water Quality | Biological | Ecoli | 8 | MPN/100mL | 600 | Science - Lakes Sampling | APHA 21st Edition,9223B:2005 |  | 20210522 | [5 empty] | Fine | E. coli by MPN (HRC)
Pukepuke Lagoon (Composite) | 2021-04-20 11:53:00 | Lake Water Quality | Biological | Ecoli | 70 | MPN/100mL | 600 | Science - Lakes Sampling | APHA 21st Edition,9223B:2005 |  | 20212058 | [5 empty] | Overcast | E. coli by MPN (HRC)
Pukepuke Lagoon (Composite) | 2016-03-03 11:16:00 | Lake Water Quality | Turbidity | Total Suspended Solids | 163.000 | g/m3 | 600 | Science - Lakes Sampling | APHA 21st Edition Method 2540 D |  | 20160714 | [5 empty] | Fine | TSS (HRC) [Total Suspended Solids (HRC)]
Pukepuke Lagoon (Composite) | 2016-08-02 12:34:00 | Lake Water Quality | Turbidity | Total Suspended Solids | 3.000 | g/m3 | 600 | Science - Lakes Sampling | APHA 21st Edition Method 2540 D |  | 20162451 | [5 empty] | Fine | TSS (HRC) [Total Suspended Solids (HRC)]
Pukepuke Lagoon (Composite) | 2016-09-21 12:25:00 | Lake Water Quality | Turbidity | Total Suspended Solids | 5.000 | g/m3 | 600 | Science - Lakes Sampling | APHA 21st Edition Method 2540 D |  | 20162807 | [5 empty] | Rain | TSS (HRC) [Total Suspended Solids (HRC)]
Pukepuke Lagoon (Composite) | 2016-12-13 09:52:00 | Lake Water Quality | Turbidity | Total Suspended Solids | 6.000 | g/m3 | 600 | Science - Lakes Sampling | APHA 21st Edition Method 2540 D |  | 20164061 | [5 empty] | Fine | TSS (HRC) [Total Suspended Solids (HRC)]
Pukepuke Lagoon (Composite) | 2017-03-15 11:19:00 | Lake Water Quality | Turbidity | Total Suspended Solids | 10.000 | g/m3 | 600 | Science - Lakes Sampling | APHA 21st Edition Method 2540 D |  | 20171787 | [5 empty] | Overcast | TSS (HRC) [Total Suspended Solids (HRC)]
Pukepuke Lagoon (Composite) | 2017-07-26 12:26:00 | Lake Water Quality | Turbidity | Total Suspended Solids | 5.000 | g/m3 | 600 | Science - Lakes Sampling | APHA 21st Edition Method 2540 D |  | 20173752 | [5 empty] | Fine | TSS (HRC) [Total Suspended Solids (HRC)]
Pukepuke Lagoon (Composite) | 2017-09-27 09:45:00 | Lake Water Quality | Turbidity | Total Suspended Solids | 5.000 | g/m3 | 600 | Science - Lakes Sampling | APHA 21st Edition Method 2540 D |  | 20174441 | [5 empty] | Fine | TSS (HRC) [Total Suspended Solids (HRC)]
Pukepuke Lagoon (Composite) | 2017-12-21 09:19:00 | Lake Water Quality | Turbidity | Total Suspended Solids | 21.000 | g/m3 | 600 | Science - Lakes Sampling | APHA 21st Edition Method 2540 D |  | 20175782 | [5 empty] | Fine | TSS (HRC) [Total Suspended Solids (HRC)]
Pukepuke Lagoon (Composite) | 2018-03-23 10:06:00 | Lake Water Quality | Turbidity | Total Suspended Solids | 49.000 | g/m3 | 600 | Science - Lakes Sampling | APHA 21st Edition Method 2540 D |  | 20181704 | [5 empty] | Overcast | TSS (HRC) [Total Suspended Solids (HRC)]
Pukepuke Lagoon (Composite) | 2018-07-17 10:52:00 | Lake Water Quality | Turbidity | Total Suspended Solids | 11.000 | g/m3 | 600 | Science - Lakes Sampling | APHA 21st Edition Method 2540 D |  | 20183267 | [5 empty] | Fine | TSS (HRC) [Total Suspended Solids (HRC)]
Pukepuke Lagoon (Composite) | 2018-09-14 12:41:00 | Lake Water Quality | Turbidity | Total Suspended Solids | 5.000 | g/m3 | 600 | Science - Lakes Sampling | APHA 21st Edition Method 2540 D |  | 20183901 | [5 empty] | Overcast | TSS (HRC) [Total Suspended Solids (HRC)]
Pukepuke Lagoon (Composite) | 2018-12-07 11:32:00 | Lake Water Quality | Turbidity | Total Suspended Solids | <3.000 | g/m3 | 600 | Science - Lakes Sampling | APHA 21st Edition Method 2540 D |  | 20185430 | [5 empty] | Fine | TSS (HRC) [Total Suspended Solids (HRC)]
Pukepuke Lagoon (Composite) | 2019-03-07 10:04:00 | Lake Water Quality | Turbidity | Total Suspended Solids | 178.000 | g/m3 | 500 | Science - Lakes Sampling | APHA 21st Edition Method 2540 D | Very shallow. | 20191387 | [5 empty] | Fine | TSS (HRC) [Total Suspended Solids (HRC)]
Pukepuke Lagoon (Composite) | 2019-07-10 11:00:00 | Lake Water Quality | Turbidity | Total Suspended Solids | 3.000 | g/m3 | 600 | Science - Lakes Sampling | APHA 21st Edition Method 2540 D |  | 20193066 | [5 empty] | Overcast | TSS (HRC) [Total Suspended Solids (HRC)]
Pukepuke Lagoon (Composite) | 2019-11-28 12:45:00 | Lake Water Quality | Turbidity | Total Suspended Solids | 6.000 | g/m3 | 600 | Science - Lakes Sampling | APHA 21st Edition Method 2540 D | No temp control bottle received. | 20195036 | [5 empty] | Cloudy | TSS (HRC) [Total Suspended Solids (HRC)]
Pukepuke Lagoon (Composite) | 2020-02-25 11:27:00 | Lake Water Quality | Turbidity | Total Suspended Solids | 193.000 | g/m3 | 600 | Science - Lakes Sampling | APHA 21st Edition Method 2540 D |  | 20201101 | [5 empty] | Fine | TSS (HRC) [Total Suspended Solids (HRC)]
Pukepuke Lagoon (Composite) | 2020-07-30 12:34:00 | Lake Water Quality | Turbidity | Total Suspended Solids | 5.000 | g/m3 | 600 | Science - Lakes Sampling | APHA 21st Edition Method 2540 D |  | 20202649 | [5 empty] | Fine | TSS (HRC) [Total Suspended Solids (HRC)]
Pukepuke Lagoon (Composite) | 2020-10-08 09:40:00 | Lake Water Quality | Turbidity | Total Suspended Solids | 18.000 | g/m3 | 600 | Science - Lakes Sampling | APHA 21st Edition Method 2540 D |  | 20203557 | [5 empty] | Fine | TSS (HRC) [Total Suspended Solids (HRC)]
Pukepuke Lagoon (Composite) | 2021-01-27 12:11:00 | Lake Water Quality | Turbidity | Total Suspended Solids | 38.000 | g/m3 | 600 | Science - Lakes Sampling | APHA 21st Edition Method 2540 D |  | 20210522 | [5 empty] | Fine | TSS (HRC) [Total Suspended Solids (HRC)]
Pukepuke Lagoon (Composite) | 2021-04-20 11:53:00 | Lake Water Quality | Turbidity | Total Suspended Solids | 48.000 | g/m3 | 600 | Science - Lakes Sampling | APHA 21st Edition Method 2540 D |  | 20212058 | [5 empty] | Overcast | TSS (HRC) [Total Suspended Solids (HRC)]
Pukepuke Lagoon (Composite) | 2016-03-03 11:16:00 | Lake Water Quality | Turbidity | Turbidity EPA | 123.00000 | NTU | 600 | Science - Lakes Sampling | Turbidity Meter following APHA 21st Edition Method 2130 B. |  | 20160714 | [5 empty] | Fine | Turbidity EPA (HRC)
Pukepuke Lagoon (Composite) | 2016-08-02 12:34:00 | Lake Water Quality | Turbidity | Turbidity EPA | 5.05000 | NTU | 600 | Science - Lakes Sampling | Turbidity Meter following APHA 21st Edition Method 2130 B. |  | 20162451 | [5 empty] | Fine | Turbidity EPA (HRC)
Pukepuke Lagoon (Composite) | 2016-09-21 12:25:00 | Lake Water Quality | Turbidity | Turbidity EPA | 2.97000 | NTU | 600 | Science - Lakes Sampling | Turbidity Meter following APHA 21st Edition Method 2130 B. |  | 20162807 | [5 empty] | Rain | Turbidity EPA (HRC)
Pukepuke Lagoon (Composite) | 2016-12-13 09:52:00 | Lake Water Quality | Turbidity | Turbidity EPA | 2.84000 | NTU | 600 | Science - Lakes Sampling | Turbidity Meter following APHA 21st Edition Method 2130 B. |  | 20164061 | [5 empty] | Fine | Turbidity EPA (HRC)
Pukepuke Lagoon (Composite) | 2017-03-15 11:19:00 | Lake Water Quality | Turbidity | Turbidity EPA | 10.70000 | NTU | 600 | Science - Lakes Sampling | Turbidity Meter following APHA 21st Edition Method 2130 B. |  | 20171787 | [5 empty] | Overcast | Turbidity EPA (HRC)
Pukepuke Lagoon (Composite) | 2017-07-26 12:26:00 | Lake Water Quality | Turbidity | Turbidity EPA | 7.48000 | NTU | 600 | Science - Lakes Sampling | Turbidity Meter following APHA 21st Edition Method 2130 B. |  | 20173752 | [5 empty] | Fine | Turbidity EPA (HRC)
Pukepuke Lagoon (Composite) | 2017-09-27 09:45:00 | Lake Water Quality | Turbidity | Turbidity EPA | 7.87000 | NTU | 600 | Science - Lakes Sampling | Turbidity Meter following APHA 21st Edition Method 2130 B. |  | 20174441 | [5 empty] | Fine | Turbidity EPA (HRC)
Pukepuke Lagoon (Composite) | 2017-12-21 09:19:00 | Lake Water Quality | Turbidity | Turbidity EPA | 9.69000 | NTU | 600 | Science - Lakes Sampling | Turbidity Meter following APHA 21st Edition Method 2130 B. |  | 20175782 | [5 empty] | Fine | Turbidity EPA (HRC)
Pukepuke Lagoon (Composite) | 2018-03-23 10:06:00 | Lake Water Quality | Turbidity | Turbidity EPA | 36.00000 | NTU | 600 | Science - Lakes Sampling | Turbidity Meter following APHA 21st Edition Method 2130 B. |  | 20181704 | [5 empty] | Overcast | Turbidity EPA (HRC)
Pukepuke Lagoon (Composite) | 2018-07-17 10:52:00 | Lake Water Quality | Turbidity | Turbidity EPA | 11.60000 | NTU | 600 | Science - Lakes Sampling | Turbidity Meter following APHA 21st Edition Method 2130 B. |  | 20183267 | [5 empty] | Fine | Turbidity EPA (HRC)
Pukepuke Lagoon (Composite) | 2018-09-14 12:41:00 | Lake Water Quality | Turbidity | Turbidity EPA | 6.42000 | NTU | 600 | Science - Lakes Sampling | Turbidity Meter following APHA 21st Edition Method 2130 B. |  | 20183901 | [5 empty] | Overcast | Turbidity EPA (HRC)
Pukepuke Lagoon (Composite) | 2018-12-07 11:32:00 | Lake Water Quality | Turbidity | Turbidity EPA | 4.04000 | NTU | 600 | Science - Lakes Sampling | Turbidity Meter following APHA 21st Edition Method 2130 B. |  | 20185430 | [5 empty] | Fine | Turbidity EPA (HRC)
Pukepuke Lagoon (Composite) | 2019-03-07 10:04:00 | Lake Water Quality | Turbidity | Turbidity EPA | 86.30000 | NTU | 500 | Science - Lakes Sampling | Turbidity Meter following APHA 21st Edition Method 2130 B. | Very shallow. | 20191387 | [5 empty] | Fine | Turbidity EPA (HRC)
Pukepuke Lagoon (Composite) | 2019-07-10 11:00:00 | Lake Water Quality | Turbidity | Turbidity EPA | 4.05000 | NTU | 600 | Science - Lakes Sampling | Turbidity Meter following APHA 21st Edition Method 2130 B. |  | 20193066 | [5 empty] | Overcast | Turbidity EPA (HRC)
Pukepuke Lagoon (Composite) | 2019-11-28 12:45:00 | Lake Water Quality | Turbidity | Turbidity EPA | 4.22000 | NTU | 600 | Science - Lakes Sampling | Turbidity Meter following APHA 21st Edition Method 2130 B. | No temp control bottle received. | 20195036 | [5 empty] | Cloudy | Turbidity EPA (HRC)
Pukepuke Lagoon (Composite) | 2020-02-25 11:27:00 | Lake Water Quality | Turbidity | Turbidity EPA | 108.00000 | NTU | 600 | Science - Lakes Sampling | Turbidity Meter following APHA 21st Edition Method 2130 B. |  | 20201101 | [5 empty] | Fine | Turbidity EPA (HRC)
Pukepuke Lagoon (Composite) | 2020-07-30 12:34:00 | Lake Water Quality | Turbidity | Turbidity EPA | 5.94000 | NTU | 600 | Science - Lakes Sampling | Turbidity Meter following APHA 21st Edition Method 2130 B. |  | 20202649 | [5 empty] | Fine | Turbidity EPA (HRC)
Pukepuke Lagoon (Composite) | 2020-10-08 09:40:00 | Lake Water Quality | Turbidity | Turbidity EPA | 11.60000 | NTU | 600 | Science - Lakes Sampling | Turbidity Meter following APHA 21st Edition Method 2130 B. |  | 20203557 | [5 empty] | Fine | Turbidity EPA (HRC)
Pukepuke Lagoon (Composite) | 2021-01-27 12:11:00 | Lake Water Quality | Turbidity | Turbidity EPA | 28.50000 | NTU | 600 | Science - Lakes Sampling | Turbidity Meter following APHA 21st Edition Method 2130 B. |  | 20210522 | [5 empty] | Fine | Turbidity EPA (HRC)
Pukepuke Lagoon (Composite) | 2021-04-20 11:53:00 | Lake Water Quality | Turbidity | Turbidity EPA | 20.80000 | NTU | 600 | Science - Lakes Sampling | Turbidity Meter following APHA 21st Edition Method 2130 B. |  | 20212058 | [5 empty] | Overcast | Turbidity EPA (HRC)
Pukepuke Lagoon (Composite) | 2016-03-03 11:16:00 | Lake Water Quality | Turbidity | Turbidity ISO | 134.00 | FNU | 600 | Science - Lakes Sampling | Infrared Turbidity Meter following ISO7027:1999 |  | 20160714 | [5 empty] | Fine | Turbidity ISO (HRC)
Pukepuke Lagoon (Composite) | 2016-08-02 12:34:00 | Lake Water Quality | Turbidity | Turbidity ISO | 5.08 | FNU | 600 | Science - Lakes Sampling | Infrared Turbidity Meter following ISO7027:1999 |  | 20162451 | [5 empty] | Fine | Turbidity ISO (HRC)
Pukepuke Lagoon (Composite) | 2016-09-21 12:25:00 | Lake Water Quality | Turbidity | Turbidity ISO | 2.93 | FNU | 600 | Science - Lakes Sampling | Infrared Turbidity Meter following ISO7027:1999 |  | 20162807 | [5 empty] | Rain | Turbidity ISO (HRC)
Pukepuke Lagoon (Composite) | 2016-12-13 09:52:00 | Lake Water Quality | Turbidity | Turbidity ISO | 2.81 | FNU | 600 | Science - Lakes Sampling | Infrared Turbidity Meter following ISO7027:1999 |  | 20164061 | [5 empty] | Fine | Turbidity ISO (HRC)
Pukepuke Lagoon (Composite) | 2017-03-15 11:19:00 | Lake Water Quality | Turbidity | Turbidity ISO | 11.00 | FNU | 600 | Science - Lakes Sampling | Infrared Turbidity Meter following ISO7027:1999 |  | 20171787 | [5 empty] | Overcast | Turbidity ISO (HRC)
Pukepuke Lagoon (Composite) | 2017-07-26 12:26:00 | Lake Water Quality | Turbidity | Turbidity ISO | 7.45 | FNU | 600 | Science - Lakes Sampling | Infrared Turbidity Meter following ISO7027:1999 |  | 20173752 | [5 empty] | Fine | Turbidity ISO (HRC)
Pukepuke Lagoon (Composite) | 2017-09-27 09:45:00 | Lake Water Quality | Turbidity | Turbidity ISO | 8.04 | FNU | 600 | Science - Lakes Sampling | Infrared Turbidity Meter following ISO7027:1999 |  | 20174441 | [5 empty] | Fine | Turbidity ISO (HRC)
Pukepuke Lagoon (Composite) | 2017-12-21 09:19:00 | Lake Water Quality | Turbidity | Turbidity ISO | 12.80 | FNU | 600 | Science - Lakes Sampling | Infrared Turbidity Meter following ISO7027:1999 |  | 20175782 | [5 empty] | Fine | Turbidity ISO (HRC)
Pukepuke Lagoon (Composite) | 2018-03-23 10:06:00 | Lake Water Quality | Turbidity | Turbidity ISO | 39.20 | FNU | 600 | Science - Lakes Sampling | Infrared Turbidity Meter following ISO7027:1999 |  | 20181704 | [5 empty] | Overcast | Turbidity ISO (HRC)
Pukepuke Lagoon (Composite) | 2018-07-17 10:52:00 | Lake Water Quality | Turbidity | Turbidity ISO | 12.20 | FNU | 600 | Science - Lakes Sampling | Infrared Turbidity Meter following ISO7027:1999 |  | 20183267 | [5 empty] | Fine | Turbidity ISO (HRC)
Pukepuke Lagoon (Composite) | 2018-09-14 12:41:00 | Lake Water Quality | Turbidity | Turbidity ISO | 6.47 | FNU | 600 | Science - Lakes Sampling | Infrared Turbidity Meter following ISO7027:1999 |  | 20183901 | [5 empty] | Overcast | Turbidity ISO (HRC)
Pukepuke Lagoon (Composite) | 2018-12-07 11:32:00 | Lake Water Quality | Turbidity | Turbidity ISO | 3.94 | FNU | 600 | Science - Lakes Sampling | Infrared Turbidity Meter following ISO7027:1999 |  | 20185430 | [5 empty] | Fine | Turbidity ISO (HRC)
Pukepuke Lagoon (Composite) | 2019-03-07 10:04:00 | Lake Water Quality | Turbidity | Turbidity ISO | 102.00 | FNU | 500 | Science - Lakes Sampling | Infrared Turbidity Meter following ISO7027:1999 | Very shallow. | 20191387 | [5 empty] | Fine | Turbidity ISO (HRC)
Pukepuke Lagoon (Composite) | 2019-07-10 11:00:00 | Lake Water Quality | Turbidity | Turbidity ISO | 4.26 | FNU | 600 | Science - Lakes Sampling | Infrared Turbidity Meter following ISO7027:1999 |  | 20193066 | [5 empty] | Overcast | Turbidity ISO (HRC)
Pukepuke Lagoon (Composite) | 2019-11-28 12:45:00 | Lake Water Quality | Turbidity | Turbidity ISO | 4.77 | FNU | 600 | Science - Lakes Sampling | Infrared Turbidity Meter following ISO7027:1999 | No temp control bottle received. | 20195036 | [5 empty] | Cloudy | Turbidity ISO (HRC)
Pukepuke Lagoon (Composite) | 2020-02-25 11:27:00 | Lake Water Quality | Turbidity | Turbidity ISO | 118.00 | FNU | 600 | Science - Lakes Sampling | Infrared Turbidity Meter following ISO7027:1999 |  | 20201101 | [5 empty] | Fine | Turbidity ISO (HRC)
Pukepuke Lagoon (Composite) | 2020-07-30 12:34:00 | Lake Water Quality | Turbidity | Turbidity ISO | 6.32 | FNU | 600 | Science - Lakes Sampling | Infrared Turbidity Meter following ISO7027:1999 |  | 20202649 | [5 empty] | Fine | Turbidity ISO (HRC)
Pukepuke Lagoon (Composite) | 2020-10-08 09:40:00 | Lake Water Quality | Turbidity | Turbidity ISO | 14.10 | FNU | 600 | Science - Lakes Sampling | Infrared Turbidity Meter following ISO7027:1999 |  | 20203557 | [5 empty] | Fine | Turbidity ISO (HRC)
Pukepuke Lagoon (Composite) | 2021-01-27 12:11:00 | Lake Water Quality | Turbidity | Turbidity ISO | 37.80 | FNU | 600 | Science - Lakes Sampling | Infrared Turbidity Meter following ISO7027:1999 |  | 20210522 | [5 empty] | Fine | Turbidity ISO (HRC)
Pukepuke Lagoon (Composite) | 2021-04-20 11:53:00 | Lake Water Quality | Turbidity | Turbidity ISO | 25.10 | FNU | 600 | Science - Lakes Sampling | Infrared Turbidity Meter following ISO7027:1999 |  | 20212058 | [5 empty] | Overcast | Turbidity ISO (HRC)
Pukepuke Lagoon (Composite) | 2016-03-03 11:16:00 | Lake Water Quality | Turbidity | Turbidity NTU | 138.000 | NTU | 600 | Science - Lakes Sampling | Infrared Turbidity Meter following ISO7027:1999 |  | 20160714 | [5 empty] | Fine | Turbidity ISO-NTU (HRC)
Pukepuke Lagoon (Composite) | 2016-08-02 12:34:00 | Lake Water Quality | Turbidity | Turbidity NTU | 5.130 | NTU | 600 | Science - Lakes Sampling | Infrared Turbidity Meter following ISO7027:1999 |  | 20162451 | [5 empty] | Fine | Turbidity ISO-NTU (HRC)
Pukepuke Lagoon (Composite) | 2016-09-21 12:25:00 | Lake Water Quality | Turbidity | Turbidity NTU | 2.910 | NTU | 600 | Science - Lakes Sampling | Infrared Turbidity Meter following ISO7027:1999 |  | 20162807 | [5 empty] | Rain | Turbidity ISO-NTU (HRC)
Pukepuke Lagoon (Composite) | 2016-12-13 09:52:00 | Lake Water Quality | Turbidity | Turbidity NTU | 2.800 | NTU | 600 | Science - Lakes Sampling | Infrared Turbidity Meter following ISO7027:1999 |  | 20164061 | [5 empty] | Fine | Turbidity ISO-NTU (HRC)
Pukepuke Lagoon (Composite) | 2017-03-15 11:19:00 | Lake Water Quality | Turbidity | Turbidity NTU | 11.100 | NTU | 600 | Science - Lakes Sampling | Infrared Turbidity Meter following ISO7027:1999 |  | 20171787 | [5 empty] | Overcast | Turbidity ISO-NTU (HRC)
Pukepuke Lagoon (Composite) | 2017-07-26 12:26:00 | Lake Water Quality | Turbidity | Turbidity NTU | 7.510 | NTU | 600 | Science - Lakes Sampling | Infrared Turbidity Meter following ISO7027:1999 |  | 20173752 | [5 empty] | Fine | Turbidity ISO-NTU (HRC)
Pukepuke Lagoon (Composite) | 2017-09-27 09:45:00 | Lake Water Quality | Turbidity | Turbidity NTU | 8.080 | NTU | 600 | Science - Lakes Sampling | Infrared Turbidity Meter following ISO7027:1999 |  | 20174441 | [5 empty] | Fine | Turbidity ISO-NTU (HRC)
Pukepuke Lagoon (Composite) | 2017-12-21 09:19:00 | Lake Water Quality | Turbidity | Turbidity NTU | 10.800 | NTU | 600 | Science - Lakes Sampling | Infrared Turbidity Meter following ISO7027:1999 |  | 20175782 | [5 empty] | Fine | Turbidity ISO-NTU (HRC)
Pukepuke Lagoon (Composite) | 2018-03-23 10:06:00 | Lake Water Quality | Turbidity | Turbidity NTU | 38.900 | NTU | 600 | Science - Lakes Sampling | Infrared Turbidity Meter following ISO7027:1999 |  | 20181704 | [5 empty] | Overcast | Turbidity ISO-NTU (HRC)
Pukepuke Lagoon (Composite) | 2018-07-17 10:52:00 | Lake Water Quality | Turbidity | Turbidity NTU | 12.000 | NTU | 600 | Science - Lakes Sampling | Infrared Turbidity Meter following ISO7027:1999 |  | 20183267 | [5 empty] | Fine | Turbidity ISO-NTU (HRC)
Pukepuke Lagoon (Composite) | 2018-09-14 12:41:00 | Lake Water Quality | Turbidity | Turbidity NTU | 6.450 | NTU | 600 | Science - Lakes Sampling | Infrared Turbidity Meter following ISO7027:1999 |  | 20183901 | [5 empty] | Overcast | Turbidity ISO-NTU (HRC)
Pukepuke Lagoon (Composite) | 2018-12-07 11:32:00 | Lake Water Quality | Turbidity | Turbidity NTU | 4.000 | NTU | 600 | Science - Lakes Sampling | Infrared Turbidity Meter following ISO7027:1999 |  | 20185430 | [5 empty] | Fine | Turbidity ISO-NTU (HRC)
Pukepuke Lagoon (Composite) | 2019-03-07 10:04:00 | Lake Water Quality | Turbidity | Turbidity NTU | 102.000 | NTU | 500 | Science - Lakes Sampling | Infrared Turbidity Meter following ISO7027:1999 | Very shallow. | 20191387 | [5 empty] | Fine | Turbidity ISO-NTU (HRC)
Pukepuke Lagoon (Composite) | 2019-07-10 11:00:00 | Lake Water Quality | Turbidity | Turbidity NTU | 4.130 | NTU | 600 | Science - Lakes Sampling | Infrared Turbidity Meter following ISO7027:1999 |  | 20193066 | [5 empty] | Overcast | Turbidity ISO-NTU (HRC)
Pukepuke Lagoon (Composite) | 2019-11-28 12:45:00 | Lake Water Quality | Turbidity | Turbidity NTU | 4.790 | NTU | 600 | Science - Lakes Sampling | Infrared Turbidity Meter following ISO7027:1999 | No temp control bottle received. | 20195036 | [5 empty] | Cloudy | Turbidity ISO-NTU (HRC)
Pukepuke Lagoon (Composite) | 2020-02-25 11:27:00 | Lake Water Quality | Turbidity | Turbidity NTU | 118.000 | NTU | 600 | Science - Lakes Sampling | Infrared Turbidity Meter following ISO7027:1999 |  | 20201101 | [5 empty] | Fine | Turbidity ISO-NTU (HRC)
Pukepuke Lagoon (Composite) | 2020-07-30 12:34:00 | Lake Water Quality | Turbidity | Turbidity NTU | 6.320 | NTU | 600 | Science - Lakes Sampling | Infrared Turbidity Meter following ISO7027:1999 |  | 20202649 | [5 empty] | Fine | Turbidity ISO-NTU (HRC)
Pukepuke Lagoon (Composite) | 2020-10-08 09:40:00 | Lake Water Quality | Turbidity | Turbidity NTU | 14.900 | NTU | 600 | Science - Lakes Sampling | Infrared Turbidity Meter following ISO7027:1999 |  | 20203557 | [5 empty] | Fine | Turbidity ISO-NTU (HRC)
Pukepuke Lagoon (Composite) | 2021-01-27 12:11:00 | Lake Water Quality | Turbidity | Turbidity NTU | 37.500 | NTU | 600 | Science - Lakes Sampling | Infrared Turbidity Meter following ISO7027:1999 |  | 20210522 | [5 empty] | Fine | Turbidity ISO-NTU (HRC)
Pukepuke Lagoon (Composite) | 2021-04-20 11:53:00 | Lake Water Quality | Turbidity | Turbidity NTU | 25.300 | NTU | 600 | Science - Lakes Sampling | Infrared Turbidity Meter following ISO7027:1999 |  | 20212058 | [5 empty] | Overcast | Turbidity ISO-NTU (HRC)
Pukepuke Lagoon (Composite) | 2016-03-03 11:16:00 | Lake Water Quality | Turbidity | Volatile Matter | 79.000 | g/m3 | 600 | Science - Lakes Sampling | APHA 21st Edition Method 2540 E |  | 20160714 | [5 empty] | Fine | Volatile Matter (HRC)
Pukepuke Lagoon (Composite) | 2016-08-02 12:34:00 | Lake Water Quality | Turbidity | Volatile Matter | <3.000 | g/m3 | 600 | Science - Lakes Sampling | APHA 21st Edition Method 2540 E |  | 20162451 | [5 empty] | Fine | Volatile Matter (HRC)
Pukepuke Lagoon (Composite) | 2016-09-21 12:25:00 | Lake Water Quality | Turbidity | Volatile Matter | <3.000 | g/m3 | 600 | Science - Lakes Sampling | APHA 21st Edition Method 2540 E |  | 20162807 | [5 empty] | Rain | Volatile Matter (HRC)
Pukepuke Lagoon (Composite) | 2016-12-13 09:52:00 | Lake Water Quality | Turbidity | Volatile Matter | <3.000 | g/m3 | 600 | Science - Lakes Sampling | APHA 21st Edition Method 2540 E |  | 20164061 | [5 empty] | Fine | Volatile Matter (HRC)
Pukepuke Lagoon (Composite) | 2017-03-15 11:19:00 | Lake Water Quality | Turbidity | Volatile Matter | 9.000 | g/m3 | 600 | Science - Lakes Sampling | APHA 21st Edition Method 2540 E |  | 20171787 | [5 empty] | Overcast | Volatile Matter (HRC)
Pukepuke Lagoon (Composite) | 2017-07-26 12:26:00 | Lake Water Quality | Turbidity | Volatile Matter | 4.000 | g/m3 | 600 | Science - Lakes Sampling | APHA 21st Edition Method 2540 E |  | 20173752 | [5 empty] | Fine | Volatile Matter (HRC)
Pukepuke Lagoon (Composite) | 2017-09-27 09:45:00 | Lake Water Quality | Turbidity | Volatile Matter | <3.000 | g/m3 | 600 | Science - Lakes Sampling | APHA 21st Edition Method 2540 E |  | 20174441 | [5 empty] | Fine | Volatile Matter (HRC)
Pukepuke Lagoon (Composite) | 2017-12-21 09:19:00 | Lake Water Quality | Turbidity | Volatile Matter | 10.000 | g/m3 | 600 | Science - Lakes Sampling | APHA 21st Edition Method 2540 E |  | 20175782 | [5 empty] | Fine | Volatile Matter (HRC)
Pukepuke Lagoon (Composite) | 2018-03-23 10:06:00 | Lake Water Quality | Turbidity | Volatile Matter | 30.000 | g/m3 | 600 | Science - Lakes Sampling | APHA 21st Edition Method 2540 E |  | 20181704 | [5 empty] | Overcast | Volatile Matter (HRC)
Pukepuke Lagoon (Composite) | 2018-07-17 10:52:00 | Lake Water Quality | Turbidity | Volatile Matter | 5.000 | g/m3 | 600 | Science - Lakes Sampling | APHA 21st Edition Method 2540 E |  | 20183267 | [5 empty] | Fine | Volatile Matter (HRC)
Pukepuke Lagoon (Composite) | 2018-09-14 12:41:00 | Lake Water Quality | Turbidity | Volatile Matter | <3.000 | g/m3 | 600 | Science - Lakes Sampling | APHA 21st Edition Method 2540 E |  | 20183901 | [5 empty] | Overcast | Volatile Matter (HRC)
Pukepuke Lagoon (Composite) | 2018-12-07 11:32:00 | Lake Water Quality | Turbidity | Volatile Matter | <3.000 | g/m3 | 600 | Science - Lakes Sampling | APHA 21st Edition Method 2540 E |  | 20185430 | [5 empty] | Fine | Volatile Matter (HRC)
Pukepuke Lagoon (Composite) | 2019-03-07 10:04:00 | Lake Water Quality | Turbidity | Volatile Matter | 106.000 | g/m3 | 500 | Science - Lakes Sampling | APHA 21st Edition Method 2540 E | Very shallow. | 20191387 | [5 empty] | Fine | Volatile Matter (HRC)
Pukepuke Lagoon (Composite) | 2019-07-10 11:00:00 | Lake Water Quality | Turbidity | Volatile Matter | <3.000 | g/m3 | 600 | Science - Lakes Sampling | APHA 21st Edition Method 2540 E |  | 20193066 | [5 empty] | Overcast | Volatile Matter (HRC)
Pukepuke Lagoon (Composite) | 2019-11-28 12:45:00 | Lake Water Quality | Turbidity | Volatile Matter | <3.000 | g/m3 | 600 | Science - Lakes Sampling | APHA 21st Edition Method 2540 E | No temp control bottle received. | 20195036 | [5 empty] | Cloudy | Volatile Matter (HRC)
Pukepuke Lagoon (Composite) | 2020-02-25 11:27:00 | Lake Water Quality | Turbidity | Volatile Matter | 89.000 | g/m3 | 600 | Science - Lakes Sampling | APHA 21st Edition Method 2540 E |  | 20201101 | [5 empty] | Fine | Volatile Matter (HRC)
Pukepuke Lagoon (Composite) | 2020-07-30 12:34:00 | Lake Water Quality | Turbidity | Volatile Matter | <3.000 | g/m3 | 600 | Science - Lakes Sampling | APHA 21st Edition Method 2540 E |  | 20202649 | [5 empty] | Fine | Volatile Matter (HRC)
Pukepuke Lagoon (Composite) | 2020-10-08 09:40:00 | Lake Water Quality | Turbidity | Volatile Matter | 7.000 | g/m3 | 600 | Science - Lakes Sampling | APHA 21st Edition Method 2540 E |  | 20203557 | [5 empty] | Fine | Volatile Matter (HRC)
Pukepuke Lagoon (Composite) | 2021-01-27 12:11:00 | Lake Water Quality | Turbidity | Volatile Matter | 29.000 | g/m3 | 600 | Science - Lakes Sampling | APHA 21st Edition Method 2540 E |  | 20210522 | [5 empty] | Fine | Volatile Matter (HRC)
Pukepuke Lagoon (Composite) | 2021-04-20 11:53:00 | Lake Water Quality | Turbidity | Volatile Matter | 39.000 | g/m3 | 600 | Science - Lakes Sampling | APHA 21st Edition Method 2540 E |  | 20212058 | [5 empty] | Overcast | Volatile Matter (HRC)
Pukepuke Lagoon (Composite) | 2016-03-03 11:16:00 | Lake Water Quality | Algae | Chlorophyll A | 46.000 | mg/m3 | 600 | Science - Lakes Sampling | APHA 21st Edition 10200H. |  | 20160714 | [5 empty] | Fine | Chlorophyll A (HRC)
Pukepuke Lagoon (Composite) | 2016-08-02 12:34:00 | Lake Water Quality | Algae | Chlorophyll A | <1.900 | mg/m3 | 600 | Science - Lakes Sampling | APHA 21st Edition 10200H. |  | 20162451 | [5 empty] | Fine | Chlorophyll A (HRC)
Pukepuke Lagoon (Composite) | 2016-09-21 12:25:00 | Lake Water Quality | Algae | Chlorophyll A | 2.200 | mg/m3 | 600 | Science - Lakes Sampling | APHA 21st Edition 10200H. |  | 20162807 | [5 empty] | Rain | Chlorophyll A (HRC)
Pukepuke Lagoon (Composite) | 2016-12-13 09:52:00 | Lake Water Quality | Algae | Chlorophyll A | 4.800 | mg/m3 | 600 | Science - Lakes Sampling | APHA 21st Edition 10200H. |  | 20164061 | [5 empty] | Fine | Chlorophyll A (HRC)
Pukepuke Lagoon (Composite) | 2017-03-15 11:19:00 | Lake Water Quality | Algae | Chlorophyll A | 21.000 | mg/m3 | 600 | Science - Lakes Sampling | APHA 21st Edition 10200H. |  | 20171787 | [5 empty] | Overcast | Chlorophyll A (HRC)
Pukepuke Lagoon (Composite) | 2017-07-26 12:26:00 | Lake Water Quality | Algae | Chlorophyll A | 21.000 | mg/m3 | 600 | Science - Lakes Sampling | APHA 21st Edition 10200H. |  | 20173752 | [5 empty] | Fine | Chlorophyll A (HRC)
Pukepuke Lagoon (Composite) | 2017-09-27 09:45:00 | Lake Water Quality | Algae | Chlorophyll A | 2.400 | mg/m3 | 600 | Science - Lakes Sampling | APHA 21st Edition 10200H. |  | 20174441 | [5 empty] | Fine | Chlorophyll A (HRC)
Pukepuke Lagoon (Composite) | 2017-12-21 09:19:00 | Lake Water Quality | Algae | Chlorophyll A | 18.000 | mg/m3 | 600 | Science - Lakes Sampling | APHA 21st Edition 10200H. |  | 20175782 | [5 empty] | Fine | Chlorophyll A (HRC)
Pukepuke Lagoon (Composite) | 2018-03-23 10:06:00 | Lake Water Quality | Algae | Chlorophyll A | 43.000 | mg/m3 | 600 | Science - Lakes Sampling | APHA 21st Edition 10200H. |  | 20181704 | [5 empty] | Overcast | Chlorophyll A (HRC)
Pukepuke Lagoon (Composite) | 2018-07-17 10:52:00 | Lake Water Quality | Algae | Chlorophyll A | 2.200 | mg/m3 | 600 | Science - Lakes Sampling | APHA 21st Edition 10200H. |  | 20183267 | [5 empty] | Fine | Chlorophyll A (HRC)
Pukepuke Lagoon (Composite) | 2018-09-14 12:41:00 | Lake Water Quality | Algae | Chlorophyll A | <1.900 | mg/m3 | 600 | Science - Lakes Sampling | APHA 21st Edition 10200H. |  | 20183901 | [5 empty] | Overcast | Chlorophyll A (HRC)
Pukepuke Lagoon (Composite) | 2018-12-07 11:32:00 | Lake Water Quality | Algae | Chlorophyll A | 5.000 | mg/m3 | 600 | Science - Lakes Sampling | APHA 21st Edition 10200H. |  | 20185430 | [5 empty] | Fine | Chlorophyll A (HRC)
Pukepuke Lagoon (Composite) | 2019-03-07 10:04:00 | Lake Water Quality | Algae | Chlorophyll A | 183.000 | mg/m3 | 500 | Science - Lakes Sampling | APHA 21st Edition 10200H. | Very shallow. | 20191387 | [5 empty] | Fine | Chlorophyll A (HRC)
Pukepuke Lagoon (Composite) | 2019-07-10 11:00:00 | Lake Water Quality | Algae | Chlorophyll A | <1.900 | mg/m3 | 600 | Science - Lakes Sampling | APHA 21st Edition 10200H. |  | 20193066 | [5 empty] | Overcast | Chlorophyll A (HRC)
Pukepuke Lagoon (Composite) | 2019-11-28 12:45:00 | Lake Water Quality | Algae | Chlorophyll A | 3.800 | mg/m3 | 600 | Science - Lakes Sampling | APHA 21st Edition 10200H. | No temp control bottle received. | 20195036 | [5 empty] | Cloudy | Chlorophyll A (HRC)
Pukepuke Lagoon (Composite) | 2020-02-25 11:27:00 | Lake Water Quality | Algae | Chlorophyll A | 183.000 | mg/m3 | 600 | Science - Lakes Sampling | APHA 21st Edition 10200H. |  | 20201101 | [5 empty] | Fine | Chlorophyll A (HRC)
Pukepuke Lagoon (Composite) | 2020-07-30 12:34:00 | Lake Water Quality | Algae | Chlorophyll A | <1.900 | mg/m3 | 600 | Science - Lakes Sampling | APHA 21st Edition 10200H. |  | 20202649 | [5 empty] | Fine | Chlorophyll A (HRC)
Pukepuke Lagoon (Composite) | 2020-10-08 09:40:00 | Lake Water Quality | Algae | Chlorophyll A | 9.400 | mg/m3 | 600 | Science - Lakes Sampling | APHA 21st Edition 10200H. |  | 20203557 | [5 empty] | Fine | Chlorophyll A (HRC)
Pukepuke Lagoon (Composite) | 2021-01-27 12:11:00 | Lake Water Quality | Algae | Chlorophyll A | 57.000 | mg/m3 | 600 | Science - Lakes Sampling | APHA 21st Edition 10200H. |  | 20210522 | [5 empty] | Fine | Chlorophyll A (HRC)
Pukepuke Lagoon (Composite) | 2021-04-20 11:53:00 | Lake Water Quality | Algae | Chlorophyll A | 47.000 | mg/m3 | 600 | Science - Lakes Sampling | APHA 21st Edition 10200H. |  | 20212058 | [5 empty] | Overcast | Chlorophyll A (HRC)
Pukepuke Lagoon (Composite) | 2019-07-10 11:00:00 | Lake Water Quality | Metals/Contaminants | Dissolved Arsenic | <0.0050 | g/m3 | 600 | Science - Lakes Sampling | Arsenic - Dissolved by OES |  | 20193066 | [5 empty] | Overcast | Dissolved Arsenic (HRC)
Pukepuke Lagoon (Composite) | 2019-11-28 12:45:00 | Lake Water Quality | Metals/Contaminants | Dissolved Arsenic | 0.0060 | g/m3 | 600 | Science - Lakes Sampling | Arsenic - Dissolved by OES | No temp control bottle received. | 20195036 | [5 empty] | Cloudy | Dissolved Arsenic (HRC)
Pukepuke Lagoon (Composite) | 2020-02-25 11:27:00 | Lake Water Quality | Metals/Contaminants | Dissolved Arsenic | 0.0260 | g/m3 | 600 | Science - Lakes Sampling | Arsenic - Dissolved by OES |  | 20201101 | [5 empty] | Fine | Dissolved Arsenic (HRC)
Pukepuke Lagoon (Composite) | 2020-07-30 12:34:00 | Lake Water Quality | Metals/Contaminants | Dissolved Arsenic | <0.0050 | g/m3 | 600 | Science - Lakes Sampling | Arsenic - Dissolved by OES |  | 20202649 | [5 empty] | Fine | Dissolved Arsenic (HRC)
Pukepuke Lagoon (Composite) | 2020-10-08 09:40:00 | Lake Water Quality | Metals/Contaminants | Dissolved Arsenic | 0.0070 | g/m3 | 600 | Science - Lakes Sampling | Arsenic - Dissolved by OES |  | 20203557 | [5 empty] | Fine | Dissolved Arsenic (HRC)
Pukepuke Lagoon (Composite) | 2021-01-27 12:11:00 | Lake Water Quality | Metals/Contaminants | Dissolved Arsenic | 0.0220 | g/m3 | 600 | Science - Lakes Sampling | Arsenic - Dissolved by OES |  | 20210522 | [5 empty] | Fine | Dissolved Arsenic (HRC)
Pukepuke Lagoon (Composite) | 2021-04-20 11:53:00 | Lake Water Quality | Metals/Contaminants | Dissolved Arsenic | 0.0200 | g/m3 | 600 | Science - Lakes Sampling | Arsenic - Dissolved by OES |  | 20212058 | [5 empty] | Overcast | Dissolved Arsenic (HRC)
Pukepuke Lagoon (Composite) | 2019-07-10 11:00:00 | Lake Water Quality | Metals/Contaminants | Dissolved Iron | 0.0620 | g/m3 | 600 | Science - Lakes Sampling | ICP-OES following APHA 21st Edition Method 3120 B (modified). |  | 20193066 | [5 empty] | Overcast | Dissolved Iron (HRC)
Pukepuke Lagoon (Composite) | 2019-11-28 12:45:00 | Lake Water Quality | Metals/Contaminants | Dissolved Iron | 0.0090 | g/m3 | 600 | Science - Lakes Sampling | ICP-OES following APHA 21st Edition Method 3120 B (modified). | No temp control bottle received. | 20195036 | [5 empty] | Cloudy | Dissolved Iron (HRC)
Pukepuke Lagoon (Composite) | 2020-02-25 11:27:00 | Lake Water Quality | Metals/Contaminants | Dissolved Iron | 0.0100 | g/m3 | 600 | Science - Lakes Sampling | ICP-OES following APHA 21st Edition Method 3120 B (modified). |  | 20201101 | [5 empty] | Fine | Dissolved Iron (HRC)
Pukepuke Lagoon (Composite) | 2020-07-30 12:34:00 | Lake Water Quality | Metals/Contaminants | Dissolved Iron | 0.0740 | g/m3 | 600 | Science - Lakes Sampling | ICP-OES following APHA 21st Edition Method 3120 B (modified). |  | 20202649 | [5 empty] | Fine | Dissolved Iron (HRC)
Pukepuke Lagoon (Composite) | 2020-10-08 09:40:00 | Lake Water Quality | Metals/Contaminants | Dissolved Iron | 0.1190 | g/m3 | 600 | Science - Lakes Sampling | ICP-OES following APHA 21st Edition Method 3120 B (modified). |  | 20203557 | [5 empty] | Fine | Dissolved Iron (HRC)
Pukepuke Lagoon (Composite) | 2021-01-27 12:11:00 | Lake Water Quality | Metals/Contaminants | Dissolved Iron | 0.0090 | g/m3 | 600 | Science - Lakes Sampling | ICP-OES following APHA 21st Edition Method 3120 B (modified). |  | 20210522 | [5 empty] | Fine | Dissolved Iron (HRC)
Pukepuke Lagoon (Composite) | 2021-04-20 11:53:00 | Lake Water Quality | Metals/Contaminants | Dissolved Iron | 0.0090 | g/m3 | 600 | Science - Lakes Sampling | ICP-OES following APHA 21st Edition Method 3120 B (modified). |  | 20212058 | [5 empty] | Overcast | Dissolved Iron (HRC)
Pukepuke Lagoon (Composite) | 2019-07-10 11:00:00 | Lake Water Quality | Metals/Contaminants | Dissolved Magnesium | 21.300 | g/m3 | 600 | Science - Lakes Sampling | ICP-OES following APHA 21st Edition Method 3120 B (modified). |  | 20193066 | [5 empty] | Overcast | Dissolved Magnesium (HRC)
Pukepuke Lagoon (Composite) | 2019-11-28 12:45:00 | Lake Water Quality | Metals/Contaminants | Dissolved Magnesium | 23.800 | g/m3 | 600 | Science - Lakes Sampling | ICP-OES following APHA 21st Edition Method 3120 B (modified). | No temp control bottle received. | 20195036 | [5 empty] | Cloudy | Dissolved Magnesium (HRC)
Pukepuke Lagoon (Composite) | 2020-02-25 11:27:00 | Lake Water Quality | Metals/Contaminants | Dissolved Magnesium | 22.800 | g/m3 | 600 | Science - Lakes Sampling | ICP-OES following APHA 21st Edition Method 3120 B (modified). |  | 20201101 | [5 empty] | Fine | Dissolved Magnesium (HRC)
Pukepuke Lagoon (Composite) | 2020-07-30 12:34:00 | Lake Water Quality | Metals/Contaminants | Dissolved Magnesium | 22.500 | g/m3 | 600 | Science - Lakes Sampling | ICP-OES following APHA 21st Edition Method 3120 B (modified). |  | 20202649 | [5 empty] | Fine | Dissolved Magnesium (HRC)
Pukepuke Lagoon (Composite) | 2020-10-08 09:40:00 | Lake Water Quality | Metals/Contaminants | Dissolved Magnesium | 19.600 | g/m3 | 600 | Science - Lakes Sampling | ICP-OES following APHA 21st Edition Method 3120 B (modified). |  | 20203557 | [5 empty] | Fine | Dissolved Magnesium (HRC)
Pukepuke Lagoon (Composite) | 2021-01-27 12:11:00 | Lake Water Quality | Metals/Contaminants | Dissolved Magnesium | 21.200 | g/m3 | 600 | Science - Lakes Sampling | ICP-OES following APHA 21st Edition Method 3120 B (modified). |  | 20210522 | [5 empty] | Fine | Dissolved Magnesium (HRC)
Pukepuke Lagoon (Composite) | 2021-04-20 11:53:00 | Lake Water Quality | Metals/Contaminants | Dissolved Magnesium | 26.900 | g/m3 | 600 | Science - Lakes Sampling | ICP-OES following APHA 21st Edition Method 3120 B (modified). |  | 20212058 | [5 empty] | Overcast | Dissolved Magnesium (HRC)
Pukepuke Lagoon (Composite) | 2019-07-10 11:00:00 | Lake Water Quality | Metals/Contaminants | Dissolved Manganese | 0.458 | g/m3 | 600 | Science - Lakes Sampling | 1823 ICP-OES following APHA 22nd Edition Method 3120 B (modified). |  | 20193066 | [5 empty] | Overcast | Dissolved Manganese (HRC)
Pukepuke Lagoon (Composite) | 2019-11-28 12:45:00 | Lake Water Quality | Metals/Contaminants | Dissolved Manganese | 0.103 | g/m3 | 600 | Science - Lakes Sampling | 1823 ICP-OES following APHA 22nd Edition Method 3120 B (modified). | No temp control bottle received. | 20195036 | [5 empty] | Cloudy | Dissolved Manganese (HRC)
Pukepuke Lagoon (Composite) | 2020-02-25 11:27:00 | Lake Water Quality | Metals/Contaminants | Dissolved Manganese | 0.564 | g/m3 | 600 | Science - Lakes Sampling | 1823 ICP-OES following APHA 22nd Edition Method 3120 B (modified). |  | 20201101 | [5 empty] | Fine | Dissolved Manganese (HRC)
Pukepuke Lagoon (Composite) | 2020-07-30 12:34:00 | Lake Water Quality | Metals/Contaminants | Dissolved Manganese | 0.378 | g/m3 | 600 | Science - Lakes Sampling | 1823 ICP-OES following APHA 22nd Edition Method 3120 B (modified). |  | 20202649 | [5 empty] | Fine | Dissolved Manganese (HRC)
Pukepuke Lagoon (Composite) | 2020-10-08 09:40:00 | Lake Water Quality | Metals/Contaminants | Dissolved Manganese | 0.255 | g/m3 | 600 | Science - Lakes Sampling | 1823 ICP-OES following APHA 22nd Edition Method 3120 B (modified). |  | 20203557 | [5 empty] | Fine | Dissolved Manganese (HRC)
Pukepuke Lagoon (Composite) | 2021-01-27 12:11:00 | Lake Water Quality | Metals/Contaminants | Dissolved Manganese | <0.005 | g/m3 | 600 | Science - Lakes Sampling | 1823 ICP-OES following APHA 22nd Edition Method 3120 B (modified). |  | 20210522 | [5 empty] | Fine | Dissolved Manganese (HRC)
Pukepuke Lagoon (Composite) | 2021-04-20 11:53:00 | Lake Water Quality | Metals/Contaminants | Dissolved Manganese | 0.808 | g/m3 | 600 | Science - Lakes Sampling | 1823 ICP-OES following APHA 22nd Edition Method 3120 B (modified). |  | 20212058 | [5 empty] | Overcast | Dissolved Manganese (HRC)
Pukepuke Lagoon (Composite) | 2016-03-03 11:16:00 | Lake Water Quality | Metals/Contaminants | Dissolved Silica | 30.800 | g/m3 | 600 | Science - Lakes Sampling | ICP-OES following APHA 21st Edition Method 3120 B (modified) |  | 20160714 | [5 empty] | Fine | Dissolved Silica (HRC)
Pukepuke Lagoon (Composite) | 2016-08-02 12:34:00 | Lake Water Quality | Metals/Contaminants | Dissolved Silica | 24.800 | g/m3 | 600 | Science - Lakes Sampling | ICP-OES following APHA 21st Edition Method 3120 B (modified) |  | 20162451 | [5 empty] | Fine | Dissolved Silica (HRC)
Pukepuke Lagoon (Composite) | 2016-09-21 12:25:00 | Lake Water Quality | Metals/Contaminants | Dissolved Silica | 10.100 | g/m3 | 600 | Science - Lakes Sampling | ICP-OES following APHA 21st Edition Method 3120 B (modified) |  | 20162807 | [5 empty] | Rain | Dissolved Silica (HRC)
Pukepuke Lagoon (Composite) | 2016-12-13 09:52:00 | Lake Water Quality | Metals/Contaminants | Dissolved Silica | 22.800 | g/m3 | 600 | Science - Lakes Sampling | ICP-OES following APHA 21st Edition Method 3120 B (modified) |  | 20164061 | [5 empty] | Fine | Dissolved Silica (HRC)
Pukepuke Lagoon (Composite) | 2017-03-15 11:19:00 | Lake Water Quality | Metals/Contaminants | Dissolved Silica | 28.100 | g/m3 | 600 | Science - Lakes Sampling | ICP-OES following APHA 21st Edition Method 3120 B (modified) |  | 20171787 | [5 empty] | Overcast | Dissolved Silica (HRC)
Pukepuke Lagoon (Composite) | 2017-07-26 12:26:00 | Lake Water Quality | Metals/Contaminants | Dissolved Silica | 25.800 | g/m3 | 600 | Science - Lakes Sampling | ICP-OES following APHA 21st Edition Method 3120 B (modified) |  | 20173752 | [5 empty] | Fine | Dissolved Silica (HRC)
Pukepuke Lagoon (Composite) | 2017-09-27 09:45:00 | Lake Water Quality | Metals/Contaminants | Dissolved Silica | 26.500 | g/m3 | 600 | Science - Lakes Sampling | ICP-OES following APHA 21st Edition Method 3120 B (modified) |  | 20174441 | [5 empty] | Fine | Dissolved Silica (HRC)
Pukepuke Lagoon (Composite) | 2017-12-21 09:19:00 | Lake Water Quality | Metals/Contaminants | Dissolved Silica | 18.900 | g/m3 | 600 | Science - Lakes Sampling | ICP-OES following APHA 21st Edition Method 3120 B (modified) |  | 20175782 | [5 empty] | Fine | Dissolved Silica (HRC)
Pukepuke Lagoon (Composite) | 2018-03-23 10:06:00 | Lake Water Quality | Metals/Contaminants | Dissolved Silica | 35.000 | g/m3 | 600 | Science - Lakes Sampling | ICP-OES following APHA 21st Edition Method 3120 B (modified) |  | 20181704 | [5 empty] | Overcast | Dissolved Silica (HRC)
Pukepuke Lagoon (Composite) | 2018-07-17 10:52:00 | Lake Water Quality | Metals/Contaminants | Dissolved Silica | 27.400 | g/m3 | 600 | Science - Lakes Sampling | ICP-OES following APHA 21st Edition Method 3120 B (modified) |  | 20183267 | [5 empty] | Fine | Dissolved Silica (HRC)
Pukepuke Lagoon (Composite) | 2018-09-14 12:41:00 | Lake Water Quality | Metals/Contaminants | Dissolved Silica | 11.200 | g/m3 | 600 | Science - Lakes Sampling | ICP-OES following APHA 21st Edition Method 3120 B (modified) |  | 20183901 | [5 empty] | Overcast | Dissolved Silica (HRC)
Pukepuke Lagoon (Composite) | 2018-12-07 11:32:00 | Lake Water Quality | Metals/Contaminants | Dissolved Silica | 30.200 | g/m3 | 600 | Science - Lakes Sampling | ICP-OES following APHA 21st Edition Method 3120 B (modified) |  | 20185430 | [5 empty] | Fine | Dissolved Silica (HRC)
Pukepuke Lagoon (Composite) | 2019-03-07 10:04:00 | Lake Water Quality | Metals/Contaminants | Dissolved Silica | 44.100 | g/m3 | 600 | Science - Lakes Sampling | ICP-OES following APHA 21st Edition Method 3120 B (modified) | Very shallow. | 20191387 | [5 empty] | Fine | Dissolved Silica (HRC)
Pukepuke Lagoon (Composite) | 2019-07-10 11:00:00 | Lake Water Quality | Metals/Contaminants | Dissolved Silica | 25.400 | g/m3 | 600 | Science - Lakes Sampling | ICP-OES following APHA 21st Edition Method 3120 B (modified) |  | 20193066 | [5 empty] | Overcast | Dissolved Silica (HRC)
Pukepuke Lagoon (Composite) | 2019-11-28 12:45:00 | Lake Water Quality | Metals/Contaminants | Dissolved Silica | 13.800 | g/m3 | 600 | Science - Lakes Sampling | ICP-OES following APHA 21st Edition Method 3120 B (modified) | No temp control bottle received. | 20195036 | [5 empty] | Cloudy | Dissolved Silica (HRC)
Pukepuke Lagoon (Composite) | 2020-02-25 11:27:00 | Lake Water Quality | Metals/Contaminants | Dissolved Silica | 41.900 | g/m3 | 600 | Science - Lakes Sampling | ICP-OES following APHA 21st Edition Method 3120 B (modified) |  | 20201101 | [5 empty] | Fine | Dissolved Silica (HRC)
Pukepuke Lagoon (Composite) | 2020-07-30 12:34:00 | Lake Water Quality | Metals/Contaminants | Dissolved Silica | 31.500 | g/m3 | 600 | Science - Lakes Sampling | ICP-OES following APHA 21st Edition Method 3120 B (modified) |  | 20202649 | [5 empty] | Fine | Dissolved Silica (HRC)
Pukepuke Lagoon (Composite) | 2020-10-08 09:40:00 | Lake Water Quality | Metals/Contaminants | Dissolved Silica | 12.200 | g/m3 | 600 | Science - Lakes Sampling | ICP-OES following APHA 21st Edition Method 3120 B (modified) |  | 20203557 | [5 empty] | Fine | Dissolved Silica (HRC)
Pukepuke Lagoon (Composite) | 2021-01-27 12:11:00 | Lake Water Quality | Metals/Contaminants | Dissolved Silica | 26.900 | g/m3 | 600 | Science - Lakes Sampling | ICP-OES following APHA 21st Edition Method 3120 B (modified) |  | 20210522 | [5 empty] | Fine | Dissolved Silica (HRC)
Pukepuke Lagoon (Composite) | 2021-04-20 11:53:00 | Lake Water Quality | Metals/Contaminants | Dissolved Silica | 38.700 | g/m3 | 600 | Science - Lakes Sampling | ICP-OES following APHA 21st Edition Method 3120 B (modified) |  | 20212058 | [5 empty] | Overcast | Dissolved Silica (HRC)
Pukepuke Lagoon (Composite) | 2020-02-25 11:27:00 | Lake Water Quality | Other | Sample Temperature on Arrival (HRC) | 20.90 | °C | 600 | Science - Lakes Sampling | 1004H |  | 20201101 | [5 empty] | Fine | Sample Temperature on Arrival (HRC)
Pukepuke Lagoon (Composite) | 2020-07-30 12:34:00 | Lake Water Quality | Other | Sample Temperature on Arrival (HRC) | 13.30 | °C | 600 | Science - Lakes Sampling | 1004H |  | 20202649 | [5 empty] | Fine | Sample Temperature on Arrival (HRC)
Pukepuke Lagoon (Composite) | 2020-10-08 09:40:00 | Lake Water Quality | Other | Sample Temperature on Arrival (HRC) | 16.90 | °C | 600 | Science - Lakes Sampling | 1004H |  | 20203557 | [5 empty] | Fine | Sample Temperature on Arrival (HRC)
Pukepuke Lagoon (Composite) | 2021-01-27 12:11:00 | Lake Water Quality | Other | Sample Temperature on Arrival (HRC) | 22.10 | °C | 600 | Science - Lakes Sampling | 1004H |  | 20210522 | [5 empty] | Fine | Sample Temperature on Arrival (HRC)
Pukepuke Lagoon (Composite) | 2021-04-20 11:53:00 | Lake Water Quality | Other | Sample Temperature on Arrival (HRC) | 11.60 | °C | 600 | Science - Lakes Sampling | 1004H |  | 20212058 | [5 empty] | Overcast | Sample Temperature on Arrival (HRC)
Pukepuke Lagoon (Composite) | 2017-09-27 09:45:00 | Lake Water Quality | Other | E.coli MPN DF4 (HRC) | 2000 | MPN/100mL | 600 | Science - Lakes Sampling | APHA 21st Edition,9223B:2005 |  | 20174441 | [5 empty] | Fine | E.coli MPN DF4 (HRC)
Pukepuke Lagoon (Composite) | 2017-12-21 09:19:00 | Lake Water Quality | Other | E.coli MPN DF4 (HRC) | 16 | MPN/100mL | 600 | Science - Lakes Sampling | APHA 21st Edition,9223B:2005 |  | 20175782 | [5 empty] | Fine | E.coli MPN DF4 (HRC)
Pukepuke Lagoon (Composite) | 2018-03-23 10:06:00 | Lake Water Quality | Other | E.coli MPN DF4 (HRC) | 4 | MPN/100mL | 600 | Science - Lakes Sampling | APHA 21st Edition,9223B:2005 |  | 20181704 | [5 empty] | Overcast | E.coli MPN DF4 (HRC)
Pukepuke Lagoon (Composite) | 2015-06-18 11:56:00 | Lake Water Quality | Nitrogen | Nitrate | 1.0800 | g/m3-N | 200 | Science - Lakes Sampling | Ion Chromatography following USEPA 300.0 (modified) |  | 20151984 | [5 empty] | Overcast | Nitrate (HRC)
Pukepuke Lagoon (Composite) | 2015-09-28 11:59:00 | Lake Water Quality | Nitrogen | Nitrate | <0.0020 | g/m3-N | 200 | Science - Lakes Sampling | Ion Chromatography following USEPA 300.0 (modified) |  | 20153068 | [5 empty] | Fine | Nitrate (HRC)
Pukepuke Lagoon (Composite) | 2015-12-17 09:26:00 | Lake Water Quality | Nitrogen | Nitrate | 0.0020 | g/m3-N | 200 | Science - Lakes Sampling | Ion Chromatography following USEPA 300.0 (modified) |  | 20154044 | [6 empty] | Nitrate (HRC)
Pukepuke Lagoon (Composite) | 2015-06-18 11:56:00 | Lake Water Quality | Nitrogen | Nitrite | 0.0360 | g/m3-N | 200 | Science - Lakes Sampling | Ion Chromatography following USEPA 300.0 (modified) |  | 20151984 | [5 empty] | Overcast | Nitrite (HRC)
Pukepuke Lagoon (Composite) | 2015-09-28 11:59:00 | Lake Water Quality | Nitrogen | Nitrite | <0.0020 | g/m3-N | 200 | Science - Lakes Sampling | Ion Chromatography following USEPA 300.0 (modified) |  | 20153068 | [5 empty] | Fine | Nitrite (HRC)
Pukepuke Lagoon (Composite) | 2015-12-17 09:26:00 | Lake Water Quality | Nitrogen | Nitrite | 0.0040 | g/m3-N | 200 | Science - Lakes Sampling | Ion Chromatography following USEPA 300.0 (modified) |  | 20154044 | [6 empty] | Nitrite (HRC)
Pukepuke Lagoon (Composite) | 2015-06-18 11:56:00 | Lake Water Quality | Nitrogen | Ammoniacal Nitrogen | 0.1500 | g/m3 | 200 | Science - Lakes Sampling | Flow Injection Autoanalyser following APHA 21st Edition Method 4500 NH3 H. |  | 20151984 | [5 empty] | Overcast | Ammoniacal-N (HRC)
Pukepuke Lagoon (Composite) | 2015-09-28 11:59:00 | Lake Water Quality | Nitrogen | Ammoniacal Nitrogen | <0.0100 | g/m3 | 200 | Science - Lakes Sampling | Flow Injection Autoanalyser following APHA 21st Edition Method 4500 NH3 H. |  | 20153068 | [5 empty] | Fine | Ammoniacal-N (HRC)
Pukepuke Lagoon (Composite) | 2015-12-17 09:26:00 | Lake Water Quality | Nitrogen | Ammoniacal Nitrogen | 0.0500 | g/m3 | 200 | Science - Lakes Sampling | Flow Injection Autoanalyser following APHA 21st Edition Method 4500 NH3 H. |  | 20154044 | [6 empty] | Ammoniacal-N (HRC)
Pukepuke Lagoon (Composite) | 2021-04-20 11:53:00 | Lake Water Quality | Nitrogen | Ammoniacal Nitrogen | 0.0050 | g/m3 | 200 | Science - Lakes Sampling | NW02P Flow Injection Autoanalyser following APHA Online Edition Method 4500 NH3-H (modified). |  | 20212058 | [5 empty] | Overcast | Ammoniacal-N (HRC)
Pukepuke Lagoon (Composite) | 2015-06-18 11:56:00 | Lake Water Quality | Nitrogen | Total Nitrogen | 2.3800 | g/m3 | 200 | Science - Lakes Sampling | Flow Injection Autoanalyser following APHA 21st Edition Method 4500-NO3 I. Persulphate digestion follows APHA |  | 20151984 | [5 empty] | Overcast | TN (HRC) [Total Nitrogen (HRC)]
Pukepuke Lagoon (Composite) | 2015-09-28 11:59:00 | Lake Water Quality | Nitrogen | Total Nitrogen | 1.1600 | g/m3 | 200 | Science - Lakes Sampling | Flow Injection Autoanalyser following APHA 21st Edition Method 4500-NO3 I. Persulphate digestion follows APHA |  | 20153068 | [5 empty] | Fine | TN (HRC) [Total Nitrogen (HRC)]
Pukepuke Lagoon (Composite) | 2015-12-17 09:26:00 | Lake Water Quality | Nitrogen | Total Nitrogen | 1.6300 | g/m3 | 200 | Science - Lakes Sampling | Flow Injection Autoanalyser following APHA 21st Edition Method 4500-NO3 I. Persulphate digestion follows APHA |  | 20154044 | [6 empty] | TN (HRC) [Total Nitrogen (HRC)]
Pukepuke Lagoon (Composite) | 2015-06-18 11:56:00 | Lake Water Quality | Phosphorus | Total Phosphorus | 0.1260 | g/m3 | 200 | Science - Lakes Sampling | Flow Injection Autoanalyser following APHA 21st Edition Method 4500-P G. Persulphate digestion follows APHA 21 |  | 20151984 | [5 empty] | Overcast | TP (HRC) [Total Phosphorus (HRC)]
Pukepuke Lagoon (Composite) | 2015-09-28 11:59:00 | Lake Water Quality | Phosphorus | Total Phosphorus | 0.0680 | g/m3 | 200 | Science - Lakes Sampling | Flow Injection Autoanalyser following APHA 21st Edition Method 4500-P G. Persulphate digestion follows APHA 21 |  | 20153068 | [5 empty] | Fine | TP (HRC) [Total Phosphorus (HRC)]
Pukepuke Lagoon (Composite) | 2015-12-17 09:26:00 | Lake Water Quality | Phosphorus | Total Phosphorus | 0.3680 | g/m3 | 200 | Science - Lakes Sampling | Flow Injection Autoanalyser following APHA 21st Edition Method 4500-P G. Persulphate digestion follows APHA 21 |  | 20154044 | [6 empty] | TP (HRC) [Total Phosphorus (HRC)]
Pukepuke Lagoon (Composite) | 2015-06-18 11:56:00 | Lake Water Quality | Phosphorus | Dissolved Reactive Phosphorus | 0.0600 | g/m3 | 200 | Science - Lakes Sampling | Flow Injection Autoanalyser following APHA 21st Edition Method 4500-P G. |  | 20151984 | [5 empty] | Overcast | DRP (HRC) [Dissolved Reactive Phosphorus (HRC)]
Pukepuke Lagoon (Composite) | 2015-09-28 11:59:00 | Lake Water Quality | Phosphorus | Dissolved Reactive Phosphorus | 0.0200 | g/m3 | 200 | Science - Lakes Sampling | Flow Injection Autoanalyser following APHA 21st Edition Method 4500-P G. |  | 20153068 | [5 empty] | Fine | DRP (HRC) [Dissolved Reactive Phosphorus (HRC)]
Pukepuke Lagoon (Composite) | 2015-12-17 09:26:00 | Lake Water Quality | Phosphorus | Dissolved Reactive Phosphorus | 0.3060 | g/m3 | 200 | Science - Lakes Sampling | Flow Injection Autoanalyser following APHA 21st Edition Method 4500-P G. |  | 20154044 | [6 empty] | DRP (HRC) [Dissolved Reactive Phosphorus (HRC)]
Pukepuke Lagoon (Composite) | 2015-06-18 11:56:00 | Lake Water Quality | Phosphorus | Total Dissolved Phosphorus | 0.0680 | g/m3 | 200 | Science - Lakes Sampling | APHA 21st Edition Method 4500-P G. Persulphate digestion follows APHA 21st Edition 4500-P B. |  | 20151984 | [5 empty] | Overcast | TDP Phosphate (HRC)
Pukepuke Lagoon (Composite) | 2015-09-28 11:59:00 | Lake Water Quality | Phosphorus | Total Dissolved Phosphorus | 0.0320 | g/m3 | 200 | Science - Lakes Sampling | APHA 21st Edition Method 4500-P G. Persulphate digestion follows APHA 21st Edition 4500-P B. |  | 20153068 | [5 empty] | Fine | TDP Phosphate (HRC)
Pukepuke Lagoon (Composite) | 2015-12-17 09:26:00 | Lake Water Quality | Phosphorus | Total Dissolved Phosphorus | 0.3410 | g/m3 | 200 | Science - Lakes Sampling | APHA 21st Edition Method 4500-P G. Persulphate digestion follows APHA 21st Edition 4500-P B. |  | 20154044 | [6 empty] | TDP Phosphate (HRC)
Pukepuke Lagoon (Composite) | 2015-06-18 11:56:00 | Lake Water Quality | Biological | Ecoli | 30 | MPN/100mL | 200 | Science - Lakes Sampling | APHA 21st Edition,9223B:2005 |  | 20151984 | [5 empty] | Overcast | E. coli by MPN (HRC)
Pukepuke Lagoon (Composite) | 2015-09-28 11:59:00 | Lake Water Quality | Biological | Ecoli | 25 | MPN/100mL | 200 | Science - Lakes Sampling | APHA 21st Edition,9223B:2005 |  | 20153068 | [5 empty] | Fine | E. coli by MPN (HRC)
Pukepuke Lagoon (Composite) | 2015-12-17 09:26:00 | Lake Water Quality | Biological | Ecoli | <4 | MPN/100mL | 200 | Science - Lakes Sampling | APHA 21st Edition,9223B:2005 |  | 20154044 | [6 empty] | E. coli by MPN (HRC)
Pukepuke Lagoon (Composite) | 2015-06-18 11:56:00 | Lake Water Quality | Turbidity | Total Suspended Solids | 9.000 | g/m3 | 200 | Science - Lakes Sampling | APHA 21st Edition Method 2540 D |  | 20151984 | [5 empty] | Overcast | TSS (HRC) [Total Suspended Solids (HRC)]
Pukepuke Lagoon (Composite) | 2015-09-28 11:59:00 | Lake Water Quality | Turbidity | Total Suspended Solids | 3.000 | g/m3 | 200 | Science - Lakes Sampling | APHA 21st Edition Method 2540 D |  | 20153068 | [5 empty] | Fine | TSS (HRC) [Total Suspended Solids (HRC)]
Pukepuke Lagoon (Composite) | 2015-12-17 09:26:00 | Lake Water Quality | Turbidity | Total Suspended Solids | 5.000 | g/m3 | 200 | Science - Lakes Sampling | APHA 21st Edition Method 2540 D |  | 20154044 | [6 empty] | TSS (HRC) [Total Suspended Solids (HRC)]
Pukepuke Lagoon (Composite) | 2015-06-18 11:56:00 | Lake Water Quality | Turbidity | Turbidity EPA | 7.06000 | NTU | 200 | Science - Lakes Sampling | Turbidity Meter following APHA 21st Edition Method 2130 B. |  | 20151984 | [5 empty] | Overcast | Turbidity EPA (HRC)
Pukepuke Lagoon (Composite) | 2015-09-28 11:59:00 | Lake Water Quality | Turbidity | Turbidity EPA | 3.87000 | NTU | 200 | Science - Lakes Sampling | Turbidity Meter following APHA 21st Edition Method 2130 B. |  | 20153068 | [5 empty] | Fine | Turbidity EPA (HRC)
Pukepuke Lagoon (Composite) | 2015-12-17 09:26:00 | Lake Water Quality | Turbidity | Turbidity EPA | 2.64000 | NTU | 200 | Science - Lakes Sampling | Turbidity Meter following APHA 21st Edition Method 2130 B. |  | 20154044 | [6 empty] | Turbidity EPA (HRC)
Pukepuke Lagoon (Composite) | 2015-06-18 11:56:00 | Lake Water Quality | Turbidity | Turbidity ISO | 8.30 | FNU | 200 | Science - Lakes Sampling | Infrared Turbidity Meter following ISO7027:1999 |  | 20151984 | [5 empty] | Overcast | Turbidity ISO (HRC)
Pukepuke Lagoon (Composite) | 2015-09-28 11:59:00 | Lake Water Quality | Turbidity | Turbidity ISO | 4.08 | FNU | 200 | Science - Lakes Sampling | Infrared Turbidity Meter following ISO7027:1999 |  | 20153068 | [5 empty] | Fine | Turbidity ISO (HRC)
Pukepuke Lagoon (Composite) | 2015-12-17 09:26:00 | Lake Water Quality | Turbidity | Turbidity ISO | 3.26 | FNU | 200 | Science - Lakes Sampling | Infrared Turbidity Meter following ISO7027:1999 |  | 20154044 | [6 empty] | Turbidity ISO (HRC)
Pukepuke Lagoon (Composite) | 2015-06-18 11:56:00 | Lake Water Quality | Turbidity | Turbidity NTU | 8.250 | NTU | 200 | Science - Lakes Sampling | Infrared Turbidity Meter following ISO7027:1999 |  | 20151984 | [5 empty] | Overcast | Turbidity ISO-NTU (HRC)
Pukepuke Lagoon (Composite) | 2015-09-28 11:59:00 | Lake Water Quality | Turbidity | Turbidity NTU | 3.940 | NTU | 200 | Science - Lakes Sampling | Infrared Turbidity Meter following ISO7027:1999 |  | 20153068 | [5 empty] | Fine | Turbidity ISO-NTU (HRC)
Pukepuke Lagoon (Composite) | 2015-12-17 09:26:00 | Lake Water Quality | Turbidity | Turbidity NTU | 3.670 | NTU | 200 | Science - Lakes Sampling | Infrared Turbidity Meter following ISO7027:1999 |  | 20154044 | [6 empty] | Turbidity ISO-NTU (HRC)
Pukepuke Lagoon (Composite) | 2015-06-18 11:56:00 | Lake Water Quality | Turbidity | Volatile Matter | 5.000 | g/m3 | 200 | Science - Lakes Sampling | APHA 21st Edition Method 2540 E |  | 20151984 | [5 empty] | Overcast | Volatile Matter (HRC)
Pukepuke Lagoon (Composite) | 2015-09-28 11:59:00 | Lake Water Quality | Turbidity | Volatile Matter | <3.000 | g/m3 | 200 | Science - Lakes Sampling | APHA 21st Edition Method 2540 E |  | 20153068 | [5 empty] | Fine | Volatile Matter (HRC)
Pukepuke Lagoon (Composite) | 2015-12-17 09:26:00 | Lake Water Quality | Turbidity | Volatile Matter | 4.000 | g/m3 | 200 | Science - Lakes Sampling | APHA 21st Edition Method 2540 E |  | 20154044 | [6 empty] | Volatile Matter (HRC)
Pukepuke Lagoon (Composite) | 2015-06-18 11:56:00 | Lake Water Quality | Algae | Chlorophyll A | <1.900 | mg/m3 | 200 | Science - Lakes Sampling | APHA 21st Edition 10200H. |  | 20151984 | [5 empty] | Overcast | Chlorophyll A (HRC)
Pukepuke Lagoon (Composite) | 2015-09-28 11:59:00 | Lake Water Quality | Algae | Chlorophyll A | 3.100 | mg/m3 | 200 | Science - Lakes Sampling | APHA 21st Edition 10200H. |  | 20153068 | [5 empty] | Fine | Chlorophyll A (HRC)
Pukepuke Lagoon (Composite) | 2015-12-17 09:26:00 | Lake Water Quality | Algae | Chlorophyll A | 15.000 | mg/m3 | 200 | Science - Lakes Sampling | APHA 21st Edition 10200H. |  | 20154044 | [6 empty] | Chlorophyll A (HRC)
Pukepuke Lagoon (Composite) | 2015-06-18 11:56:00 | Lake Water Quality | Metals/Contaminants | Dissolved Silica | 28.600 | g/m3 | 200 | Science - Lakes Sampling | ICP-OES following APHA 21st Edition Method 3120 B (modified) |  | 20151984 | [5 empty] | Overcast | Dissolved Silica (HRC)
Pukepuke Lagoon (Composite) | 2015-09-28 11:59:00 | Lake Water Quality | Metals/Contaminants | Dissolved Silica | 7.030 | g/m3 | 200 | Science - Lakes Sampling | ICP-OES following APHA 21st Edition Method 3120 B (modified) |  | 20153068 | [5 empty] | Fine | Dissolved Silica (HRC)
Pukepuke Lagoon (Composite) | 2015-12-17 09:26:00 | Lake Water Quality | Metals/Contaminants | Dissolved Silica | 28.000 | g/m3 | 200 | Science - Lakes Sampling | ICP-OES following APHA 21st Edition Method 3120 B (modified) |  | 20154044 | [6 empty] | Dissolved Silica (HRC)
Pukepuke Lagoon at Site 1 | 2015-09-28 11:58:00 | Lake Water Quality | Field_Measurements | Barometric Pressure | 1025.700 | mbars | 600 | Science - Lakes Sampling |  |  | 20153069 |  | Brown |  |  |  | Fine | Field Baro Pressure (HRC)
Pukepuke Lagoon at Site 1 | 2015-12-17 09:24:00 | Lake Water Quality | Field_Measurements | Barometric Pressure | 1010.600 | mbars | 600 | Science - Lakes Sampling |  | Weedy surface reaching. | 20154045 | Moderate | Murky |  |  |  | Fine | Field Baro Pressure (HRC)
Pukepuke Lagoon at Site 1 | 2016-03-03 11:15:00 | Lake Water Quality | Field_Measurements | Barometric Pressure | 1030.300 | mbars | 600 | Science - Lakes Sampling |  | SP. Cond - shallow, picking up sediment with rotor wash. | 20160715 |  | Brown |  |  |  | Fine | Field Baro Pressure (HRC)
Pukepuke Lagoon at Site 1 | 2016-08-02 12:23:00 | Lake Water Quality | Field_Measurements | Barometric Pressure | 1010.100 | mbars | 600 | Science - Lakes Sampling |  |  | 20162452 | [5 empty] | Fine | Field Baro Pressure (HRC)
Pukepuke Lagoon at Site 1 | 2016-09-21 12:24:00 | Lake Water Quality | Field_Measurements | Barometric Pressure | 1017.400 | mbars | 600 | Science - Lakes Sampling |  | No algae present. | 20162808 |  | Grey |  |  |  | Rain | Field Baro Pressure (HRC)
Pukepuke Lagoon at Site 1 | 2016-12-13 09:51:00 | Lake Water Quality | Field_Measurements | Barometric Pressure | 1019.300 | mbars | 600 | Science - Lakes Sampling |  |  | 20164062 |  | Brown |  |  |  | Fine | Field Baro Pressure (HRC)
Pukepuke Lagoon at Site 1 | 2017-03-15 11:18:00 | Lake Water Quality | Field_Measurements | Barometric Pressure | 1027.500 | mbars | 600 | Science - Lakes Sampling |  | SP. Conductivity not recorded. | 20171788 |  | Green/Brown |  |  |  | Overcast | Field Baro Pressure (HRC)
Pukepuke Lagoon at Site 1 | 2017-07-26 12:27:00 | Lake Water Quality | Field_Measurements | Barometric Pressure | 1011.000 | mbars | 200 | Science - Lakes Sampling |  |  | 20173753 |  | Grey |  |  |  | Fine | Field Baro Pressure (HRC)
Pukepuke Lagoon at Site 1 | 2017-09-27 09:44:00 | Lake Water Quality | Field_Measurements | Barometric Pressure | 1013.400 | mbars | 600 | Science - Lakes Sampling |  | Depth: 0.18m. No algae present. | 20174442 |  | Grey |  |  |  | Fine | Field Baro Pressure (HRC)
Pukepuke Lagoon at Site 1 | 2017-12-21 09:18:00 | Lake Water Quality | Field_Measurements | Barometric Pressure | 1011.400 | mbars | 100 | Science - Lakes Sampling |  | Lake Depth: 0.08m. | 20175783 |  | Brown |  |  |  | Fine | Field Baro Pressure (HRC)
Pukepuke Lagoon at Site 1 | 2018-03-23 10:05:00 | Lake Water Quality | Field_Measurements | Barometric Pressure | 1026.400 | mbars | 600 | Science - Lakes Sampling |  | Algae present. | 20181705 |  | Green |  |  |  | Overcast | Field Baro Pressure (HRC)
Pukepuke Lagoon at Site 1 | 2018-07-17 10:51:00 | Lake Water Quality | Field_Measurements | Barometric Pressure | 1012.800 | mbars | 600 | Science - Lakes Sampling |  | No algae present. | 20183268 |  | Brown |  |  |  | Fine | Field Baro Pressure (HRC)
Pukepuke Lagoon at Site 1 | 2018-09-14 12:40:00 | Lake Water Quality | Field_Measurements | Barometric Pressure | 1021.100 | mbars | 600 | Science - Lakes Sampling |  |  | 20183902 |  | Brown |  |  |  | Overcast | Field Baro Pressure (HRC)
Pukepuke Lagoon at Site 1 | 2018-12-07 11:31:00 | Lake Water Quality | Field_Measurements | Barometric Pressure | 1024.900 | mbars | 600 | Science - Lakes Sampling |  | Algae present. Weed right up to surface. | 20185431 |  | Brown |  |  |  | Fine | Field Baro Pressure (HRC)
Pukepuke Lagoon at Site 1 | 2019-03-07 10:03:00 | Lake Water Quality | Field_Measurements | Barometric Pressure | 1021.700 | mbars | 600 | Science - Lakes Sampling |  | Stirred up sediments. | 20191388 |  | Brown |  |  |  | Fine | Field Baro Pressure (HRC)
Pukepuke Lagoon at Site 1 | 2019-07-10 10:59:00 | Lake Water Quality | Field_Measurements | Barometric Pressure | 1015.800 | mbars | 600 | Science - Lakes Sampling |  | No algae present. | 20193067 |  | Grey |  |  |  | Overcast | Field Baro Pressure (HRC)
Pukepuke Lagoon at Site 1 | 2019-11-28 12:44:00 | Lake Water Quality | Field_Measurements | Barometric Pressure | 1018.800 | mbars | 600 | Science - Lakes Sampling |  | ORP: 103.1. | 20195037 |  | Brown |  |  |  | Cloudy | Field Baro Pressure (HRC)
Pukepuke Lagoon at Site 1 | 2020-02-25 11:26:00 | Lake Water Quality | Field_Measurements | Barometric Pressure | 1020.700 | mbars | 600 | Science - Lakes Sampling |  | ORP: 261.5. Algae present. | 20201102 |  | Green/Brown |  |  |  | Fine | Field Baro Pressure (HRC)
Pukepuke Lagoon at Site 1 | 2020-07-30 12:32:00 | Lake Water Quality | Field_Measurements | Barometric Pressure | 1033.100 | mbars | 600 | Science - Lakes Sampling |  | Grabs were actual Cond, not SPC. | 20202650 |  | Green |  |  |  | Fine | Field Baro Pressure (HRC)
Pukepuke Lagoon at Site 1 | 2020-10-08 09:39:00 | Lake Water Quality | Field_Measurements | Barometric Pressure | 1023.900 | mbars | 600 | Science - Lakes Sampling |  | No algae present. | 20203558 |  | Brown |  |  |  | Fine | Field Baro Pressure (HRC)
Pukepuke Lagoon at Site 1 | 2021-01-27 12:10:00 | Lake Water Quality | Field_Measurements | Barometric Pressure | 1015.900 | mbars | 600 | Science - Lakes Sampling |  | No algae present. | 20210523 |  | Brown |  |  |  | Fine | Field Baro Pressure (HRC)
Pukepuke Lagoon at Site 1 | 2021-04-20 11:52:00 | Lake Water Quality | Field_Measurements | Barometric Pressure | 1018.500 | mbars | 600 | Science - Lakes Sampling |  |  | 20212059 | [5 empty] | Overcast | Field Baro Pressure (HRC)
Pukepuke Lagoon at Site 1 | 2015-09-28 11:58:00 | Lake Water Quality | Field_Measurements | Conductivity | 638.700 | uS/cm | 600 | Science - Lakes Sampling |  |  | 20153069 |  | Brown |  |  |  | Fine | Field Conductivity (HRC)
Pukepuke Lagoon at Site 1 | 2015-12-17 09:24:00 | Lake Water Quality | Field_Measurements | Conductivity | 598.900 | uS/cm | 600 | Science - Lakes Sampling |  | Weedy surface reaching. | 20154045 | Moderate | Murky |  |  |  | Fine | Field Conductivity (HRC)
Pukepuke Lagoon at Site 1 | 2016-03-03 11:15:00 | Lake Water Quality | Field_Measurements | Conductivity | 877.700 | uS/cm | 600 | Science - Lakes Sampling |  | SP. Cond - shallow, picking up sediment with rotor wash. | 20160715 |  | Brown |  |  |  | Fine | Field Conductivity (HRC)
Pukepuke Lagoon at Site 1 | 2016-08-02 12:23:00 | Lake Water Quality | Field_Measurements | Conductivity | 582.700 | uS/cm | 600 | Science - Lakes Sampling |  |  | 20162452 | [5 empty] | Fine | Field Conductivity (HRC)
Pukepuke Lagoon at Site 1 | 2016-09-21 12:24:00 | Lake Water Quality | Field_Measurements | Conductivity | 685.200 | uS/cm | 600 | Science - Lakes Sampling |  | No algae present. | 20162808 |  | Grey |  |  |  | Rain | Field Conductivity (HRC)
Pukepuke Lagoon at Site 1 | 2016-12-13 09:51:00 | Lake Water Quality | Field_Measurements | Conductivity | 569.000 | uS/cm | 600 | Science - Lakes Sampling |  |  | 20164062 |  | Brown |  |  |  | Fine | Field Conductivity (HRC)
Pukepuke Lagoon at Site 1 | 2017-07-26 12:27:00 | Lake Water Quality | Field_Measurements | Conductivity | 546.000 | uS/cm | 200 | Science - Lakes Sampling |  |  | 20173753 |  | Grey |  |  |  | Fine | Field Conductivity (HRC)
Pukepuke Lagoon at Site 1 | 2017-09-27 09:44:00 | Lake Water Quality | Field_Measurements | Conductivity | 550.000 | uS/cm | 600 | Science - Lakes Sampling |  | Depth: 0.18m. No algae present. | 20174442 |  | Grey |  |  |  | Fine | Field Conductivity (HRC)
Pukepuke Lagoon at Site 1 | 2017-12-21 09:18:00 | Lake Water Quality | Field_Measurements | Conductivity | 682.500 | uS/cm | 100 | Science - Lakes Sampling |  | Lake Depth: 0.08m. | 20175783 |  | Brown |  |  |  | Fine | Field Conductivity (HRC)
Pukepuke Lagoon at Site 1 | 2018-03-23 10:05:00 | Lake Water Quality | Field_Measurements | Conductivity | 866.500 | uS/cm | 600 | Science - Lakes Sampling |  | Algae present. | 20181705 |  | Green |  |  |  | Overcast | Field Conductivity (HRC)
Pukepuke Lagoon at Site 1 | 2018-07-17 10:51:00 | Lake Water Quality | Field_Measurements | Conductivity | 535.400 | uS/cm | 600 | Science - Lakes Sampling |  | No algae present. | 20183268 |  | Brown |  |  |  | Fine | Field Conductivity (HRC)
Pukepuke Lagoon at Site 1 | 2018-09-14 12:40:00 | Lake Water Quality | Field_Measurements | Conductivity | 541.500 | uS/cm | 600 | Science - Lakes Sampling |  |  | 20183902 |  | Brown |  |  |  | Overcast | Field Conductivity (HRC)
Pukepuke Lagoon at Site 1 | 2018-12-07 11:31:00 | Lake Water Quality | Field_Measurements | Conductivity | 607.100 | uS/cm | 600 | Science - Lakes Sampling |  | Algae present. Weed right up to surface. | 20185431 |  | Brown |  |  |  | Fine | Field Conductivity (HRC)
Pukepuke Lagoon at Site 1 | 2019-03-07 10:03:00 | Lake Water Quality | Field_Measurements | Conductivity | 942.300 | uS/cm | 600 | Science - Lakes Sampling |  | Stirred up sediments. | 20191388 |  | Brown |  |  |  | Fine | Field Conductivity (HRC)
Pukepuke Lagoon at Site 1 | 2019-07-10 10:59:00 | Lake Water Quality | Field_Measurements | Conductivity | 680.400 | uS/cm | 600 | Science - Lakes Sampling |  | No algae present. | 20193067 |  | Grey |  |  |  | Overcast | Field Conductivity (HRC)
Pukepuke Lagoon at Site 1 | 2019-11-28 12:44:00 | Lake Water Quality | Field_Measurements | Conductivity | 724.900 | uS/cm | 600 | Science - Lakes Sampling |  | ORP: 103.1. | 20195037 |  | Brown |  |  |  | Cloudy | Field Conductivity (HRC)
Pukepuke Lagoon at Site 1 | 2020-02-25 11:26:00 | Lake Water Quality | Field_Measurements | Conductivity | 888.400 | uS/cm | 600 | Science - Lakes Sampling |  | ORP: 261.5. Algae present. | 20201102 |  | Green/Brown |  |  |  | Fine | Field Conductivity (HRC)
Pukepuke Lagoon at Site 1 | 2020-07-30 12:32:00 | Lake Water Quality | Field_Measurements | Conductivity | 571.700 | uS/cm | 600 | Science - Lakes Sampling |  | Grabs were actual Cond, not SPC. | 20202650 |  | Green |  |  |  | Fine | Field Conductivity (HRC)
Pukepuke Lagoon at Site 1 | 2020-10-08 09:39:00 | Lake Water Quality | Field_Measurements | Conductivity | 619.000 | uS/cm | 600 | Science - Lakes Sampling |  | No algae present. | 20203558 |  | Brown |  |  |  | Fine | Field Conductivity (HRC)
Pukepuke Lagoon at Site 1 | 2021-01-27 12:10:00 | Lake Water Quality | Field_Measurements | Conductivity | 652.400 | uS/cm | 600 | Science - Lakes Sampling |  | No algae present. | 20210523 |  | Brown |  |  |  | Fine | Field Conductivity (HRC)
Pukepuke Lagoon at Site 1 | 2021-04-20 11:52:00 | Lake Water Quality | Field_Measurements | Conductivity | 811.400 | uS/cm | 600 | Science - Lakes Sampling |  |  | 20212059 | [5 empty] | Overcast | Field Conductivity (HRC)
Pukepuke Lagoon at Site 1 | 2015-09-28 11:58:00 | Lake Water Quality | Field_Measurements | Dissolved Oxygen Concentration | 14.310 | g/m3 | 600 | Science - Lakes Sampling |  |  | 20153069 |  | Brown |  |  |  | Fine | Field DO Concentration (HRC)
Pukepuke Lagoon at Site 1 | 2015-12-17 09:24:00 | Lake Water Quality | Field_Measurements | Dissolved Oxygen Concentration | 10.680 | g/m3 | 600 | Science - Lakes Sampling |  | Weedy surface reaching. | 20154045 | Moderate | Murky |  |  |  | Fine | Field DO Concentration (HRC)
Pukepuke Lagoon at Site 1 | 2016-03-03 11:15:00 | Lake Water Quality | Field_Measurements | Dissolved Oxygen Concentration | 10.910 | g/m3 | 600 | Science - Lakes Sampling |  | SP. Cond - shallow, picking up sediment with rotor wash. | 20160715 |  | Brown |  |  |  | Fine | Field DO Concentration (HRC)
Pukepuke Lagoon at Site 1 | 2016-08-02 12:23:00 | Lake Water Quality | Field_Measurements | Dissolved Oxygen Concentration | 9.790 | g/m3 | 600 | Science - Lakes Sampling |  |  | 20162452 | [5 empty] | Fine | Field DO Concentration (HRC)
Pukepuke Lagoon at Site 1 | 2016-09-21 12:24:00 | Lake Water Quality | Field_Measurements | Dissolved Oxygen Concentration | 10.230 | g/m3 | 600 | Science - Lakes Sampling |  | No algae present. | 20162808 |  | Grey |  |  |  | Rain | Field DO Concentration (HRC)
Pukepuke Lagoon at Site 1 | 2016-12-13 09:51:00 | Lake Water Quality | Field_Measurements | Dissolved Oxygen Concentration | 9.070 | g/m3 | 600 | Science - Lakes Sampling |  |  | 20164062 |  | Brown |  |  |  | Fine | Field DO Concentration (HRC)
Pukepuke Lagoon at Site 1 | 2017-03-15 11:18:00 | Lake Water Quality | Field_Measurements | Dissolved Oxygen Concentration | 9.560 | g/m3 | 600 | Science - Lakes Sampling |  | SP. Conductivity not recorded. | 20171788 |  | Green/Brown |  |  |  | Overcast | Field DO Concentration (HRC)
Pukepuke Lagoon at Site 1 | 2017-07-26 12:27:00 | Lake Water Quality | Field_Measurements | Dissolved Oxygen Concentration | 10.240 | g/m3 | 200 | Science - Lakes Sampling |  |  | 20173753 |  | Grey |  |  |  | Fine | Field DO Concentration (HRC)
Pukepuke Lagoon at Site 1 | 2017-09-27 09:44:00 | Lake Water Quality | Field_Measurements | Dissolved Oxygen Concentration | 8.600 | g/m3 | 600 | Science - Lakes Sampling |  | Depth: 0.18m. No algae present. | 20174442 |  | Grey |  |  |  | Fine | Field DO Concentration (HRC)
Pukepuke Lagoon at Site 1 | 2017-12-21 09:18:00 | Lake Water Quality | Field_Measurements | Dissolved Oxygen Concentration | 8.160 | g/m3 | 100 | Science - Lakes Sampling |  | Lake Depth: 0.08m. | 20175783 |  | Brown |  |  |  | Fine | Field DO Concentration (HRC)
Pukepuke Lagoon at Site 1 | 2018-03-23 10:05:00 | Lake Water Quality | Field_Measurements | Dissolved Oxygen Concentration | 7.270 | g/m3 | 600 | Science - Lakes Sampling |  | Algae present. | 20181705 |  | Green |  |  |  | Overcast | Field DO Concentration (HRC)
Pukepuke Lagoon at Site 1 | 2018-07-17 10:51:00 | Lake Water Quality | Field_Measurements | Dissolved Oxygen Concentration | 10.600 | g/m3 | 600 | Science - Lakes Sampling |  | No algae present. | 20183268 |  | Brown |  |  |  | Fine | Field DO Concentration (HRC)
Pukepuke Lagoon at Site 1 | 2018-09-14 12:40:00 | Lake Water Quality | Field_Measurements | Dissolved Oxygen Concentration | 10.770 | g/m3 | 600 | Science - Lakes Sampling |  |  | 20183902 |  | Brown |  |  |  | Overcast | Field DO Concentration (HRC)
Pukepuke Lagoon at Site 1 | 2018-12-07 11:31:00 | Lake Water Quality | Field_Measurements | Dissolved Oxygen Concentration | 11.270 | g/m3 | 600 | Science - Lakes Sampling |  | Algae present. Weed right up to surface. | 20185431 |  | Brown |  |  |  | Fine | Field DO Concentration (HRC)
Pukepuke Lagoon at Site 1 | 2019-03-07 10:03:00 | Lake Water Quality | Field_Measurements | Dissolved Oxygen Concentration | 9.090 | g/m3 | 600 | Science - Lakes Sampling |  | Stirred up sediments. | 20191388 |  | Brown |  |  |  | Fine | Field DO Concentration (HRC)
Pukepuke Lagoon at Site 1 | 2019-07-10 10:59:00 | Lake Water Quality | Field_Measurements | Dissolved Oxygen Concentration | 10.500 | g/m3 | 600 | Science - Lakes Sampling |  | No algae present. | 20193067 |  | Grey |  |  |  | Overcast | Field DO Concentration (HRC)
Pukepuke Lagoon at Site 1 | 2019-11-28 12:44:00 | Lake Water Quality | Field_Measurements | Dissolved Oxygen Concentration | 9.560 | g/m3 | 600 | Science - Lakes Sampling |  | ORP: 103.1. | 20195037 |  | Brown |  |  |  | Cloudy | Field DO Concentration (HRC)
Pukepuke Lagoon at Site 1 | 2020-02-25 11:26:00 | Lake Water Quality | Field_Measurements | Dissolved Oxygen Concentration | 9.090 | g/m3 | 600 | Science - Lakes Sampling |  | ORP: 261.5. Algae present. | 20201102 |  | Green/Brown |  |  |  | Fine | Field DO Concentration (HRC)
Pukepuke Lagoon at Site 1 | 2020-07-30 12:32:00 | Lake Water Quality | Field_Measurements | Dissolved Oxygen Concentration | 9.600 | g/m3 | 600 | Science - Lakes Sampling |  | Grabs were actual Cond, not SPC. | 20202650 |  | Green |  |  |  | Fine | Field DO Concentration (HRC)
Pukepuke Lagoon at Site 1 | 2020-10-08 09:39:00 | Lake Water Quality | Field_Measurements | Dissolved Oxygen Concentration | 8.030 | g/m3 | 600 | Science - Lakes Sampling |  | No algae present. | 20203558 |  | Brown |  |  |  | Fine | Field DO Concentration (HRC)
Pukepuke Lagoon at Site 1 | 2021-01-27 12:10:00 | Lake Water Quality | Field_Measurements | Dissolved Oxygen Concentration | 7.490 | g/m3 | 600 | Science - Lakes Sampling |  | No algae present. | 20210523 |  | Brown |  |  |  | Fine | Field DO Concentration (HRC)
Pukepuke Lagoon at Site 1 | 2021-04-20 11:52:00 | Lake Water Quality | Field_Measurements | Dissolved Oxygen Concentration | 9.530 | g/m3 | 600 | Science - Lakes Sampling |  |  | 20212059 | [5 empty] | Overcast | Field DO Concentration (HRC)
Pukepuke Lagoon at Site 1 | 2015-09-28 11:58:00 | Lake Water Quality | Field_Measurements | Dissolved Oxygen Saturation | 135.800 | % | 600 | Science - Lakes Sampling |  |  | 20153069 |  | Brown |  |  |  | Fine | Field DO Saturation (HRC)
Pukepuke Lagoon at Site 1 | 2015-12-17 09:24:00 | Lake Water Quality | Field_Measurements | Dissolved Oxygen Saturation | 112.600 | % | 600 | Science - Lakes Sampling |  | Weedy surface reaching. | 20154045 | Moderate | Murky |  |  |  | Fine | Field DO Saturation (HRC)
Pukepuke Lagoon at Site 1 | 2016-03-03 11:15:00 | Lake Water Quality | Field_Measurements | Dissolved Oxygen Saturation | 114.700 | % | 600 | Science - Lakes Sampling |  | SP. Cond - shallow, picking up sediment with rotor wash. | 20160715 |  | Brown |  |  |  | Fine | Field DO Saturation (HRC)
Pukepuke Lagoon at Site 1 | 2016-08-02 12:23:00 | Lake Water Quality | Field_Measurements | Dissolved Oxygen Saturation | 87.400 | % | 600 | Science - Lakes Sampling |  |  | 20162452 | [5 empty] | Fine | Field DO Saturation (HRC)
Pukepuke Lagoon at Site 1 | 2016-09-21 12:24:00 | Lake Water Quality | Field_Measurements | Dissolved Oxygen Saturation | 99.700 | % | 600 | Science - Lakes Sampling |  | No algae present. | 20162808 |  | Grey |  |  |  | Rain | Field DO Saturation (HRC)
Pukepuke Lagoon at Site 1 | 2016-12-13 09:51:00 | Lake Water Quality | Field_Measurements | Dissolved Oxygen Saturation | 96.500 | % | 600 | Science - Lakes Sampling |  |  | 20164062 |  | Brown |  |  |  | Fine | Field DO Saturation (HRC)
Pukepuke Lagoon at Site 1 | 2017-03-15 11:18:00 | Lake Water Quality | Field_Measurements | Dissolved Oxygen Saturation | 98.600 | % | 600 | Science - Lakes Sampling |  | SP. Conductivity not recorded. | 20171788 |  | Green/Brown |  |  |  | Overcast | Field DO Saturation (HRC)
Pukepuke Lagoon at Site 1 | 2017-07-26 12:27:00 | Lake Water Quality | Field_Measurements | Dissolved Oxygen Saturation | 93.100 | % | 200 | Science - Lakes Sampling |  |  | 20173753 |  | Grey |  |  |  | Fine | Field DO Saturation (HRC)
Pukepuke Lagoon at Site 1 | 2017-09-27 09:44:00 | Lake Water Quality | Field_Measurements | Dissolved Oxygen Saturation | 83.300 | % | 600 | Science - Lakes Sampling |  | Depth: 0.18m. No algae present. | 20174442 |  | Grey |  |  |  | Fine | Field DO Saturation (HRC)
Pukepuke Lagoon at Site 1 | 2017-12-21 09:18:00 | Lake Water Quality | Field_Measurements | Dissolved Oxygen Saturation | 87.200 | % | 100 | Science - Lakes Sampling |  | Lake Depth: 0.08m. | 20175783 |  | Brown |  |  |  | Fine | Field DO Saturation (HRC)
Pukepuke Lagoon at Site 1 | 2018-03-23 10:05:00 | Lake Water Quality | Field_Measurements | Dissolved Oxygen Saturation | 73.200 | % | 600 | Science - Lakes Sampling |  | Algae present. | 20181705 |  | Green |  |  |  | Overcast | Field DO Saturation (HRC)
Pukepuke Lagoon at Site 1 | 2018-07-17 10:51:00 | Lake Water Quality | Field_Measurements | Dissolved Oxygen Saturation | 95.700 | % | 600 | Science - Lakes Sampling |  | No algae present. | 20183268 |  | Brown |  |  |  | Fine | Field DO Saturation (HRC)
Pukepuke Lagoon at Site 1 | 2018-09-14 12:40:00 | Lake Water Quality | Field_Measurements | Dissolved Oxygen Saturation | 101.800 | % | 600 | Science - Lakes Sampling |  |  | 20183902 |  | Brown |  |  |  | Overcast | Field DO Saturation (HRC)
Pukepuke Lagoon at Site 1 | 2018-12-07 11:31:00 | Lake Water Quality | Field_Measurements | Dissolved Oxygen Saturation | 119.200 | % | 600 | Science - Lakes Sampling |  | Algae present. Weed right up to surface. | 20185431 |  | Brown |  |  |  | Fine | Field DO Saturation (HRC)
Pukepuke Lagoon at Site 1 | 2019-03-07 10:03:00 | Lake Water Quality | Field_Measurements | Dissolved Oxygen Saturation | 98.300 | % | 600 | Science - Lakes Sampling |  | Stirred up sediments. | 20191388 |  | Brown |  |  |  | Fine | Field DO Saturation (HRC)
Pukepuke Lagoon at Site 1 | 2019-07-10 10:59:00 | Lake Water Quality | Field_Measurements | Dissolved Oxygen Saturation | 93.100 | % | 600 | Science - Lakes Sampling |  | No algae present. | 20193067 |  | Grey |  |  |  | Overcast | Field DO Saturation (HRC)
Pukepuke Lagoon at Site 1 | 2019-11-28 12:44:00 | Lake Water Quality | Field_Measurements | Dissolved Oxygen Saturation | 113.200 | % | 600 | Science - Lakes Sampling |  | ORP: 103.1. | 20195037 |  | Brown |  |  |  | Cloudy | Field DO Saturation (HRC)
Pukepuke Lagoon at Site 1 | 2020-02-25 11:26:00 | Lake Water Quality | Field_Measurements | Dissolved Oxygen Saturation | 98.300 | % | 600 | Science - Lakes Sampling |  | ORP: 261.5. Algae present. | 20201102 |  | Green/Brown |  |  |  | Fine | Field DO Saturation (HRC)
Pukepuke Lagoon at Site 1 | 2020-07-30 12:32:00 | Lake Water Quality | Field_Measurements | Dissolved Oxygen Saturation | 83.900 | % | 600 | Science - Lakes Sampling |  | Grabs were actual Cond, not SPC. | 20202650 |  | Green |  |  |  | Fine | Field DO Saturation (HRC)
Pukepuke Lagoon at Site 1 | 2020-10-08 09:39:00 | Lake Water Quality | Field_Measurements | Dissolved Oxygen Saturation | 78.600 | % | 600 | Science - Lakes Sampling |  | No algae present. | 20203558 |  | Brown |  |  |  | Fine | Field DO Saturation (HRC)
Pukepuke Lagoon at Site 1 | 2021-01-27 12:10:00 | Lake Water Quality | Field_Measurements | Dissolved Oxygen Saturation | 85.600 | % | 600 | Science - Lakes Sampling |  | No algae present. | 20210523 |  | Brown |  |  |  | Fine | Field DO Saturation (HRC)
Pukepuke Lagoon at Site 1 | 2021-04-20 11:52:00 | Lake Water Quality | Field_Measurements | Dissolved Oxygen Saturation | 94.700 | % | 600 | Science - Lakes Sampling |  |  | 20212059 | [5 empty] | Overcast | Field DO Saturation (HRC)
Pukepuke Lagoon at Site 1 | 2015-09-28 11:58:00 | Lake Water Quality | Field_Measurements | Temperature | 13.48 | °C | 600 | Science - Lakes Sampling |  |  | 20153069 |  | Brown |  |  |  | Fine | Field Temperature (HRC)
Pukepuke Lagoon at Site 1 | 2015-12-17 09:24:00 | Lake Water Quality | Field_Measurements | Temperature | 17.61 | °C | 600 | Science - Lakes Sampling |  | Weedy surface reaching. | 20154045 | Moderate | Murky |  |  |  | Fine | Field Temperature (HRC)
Pukepuke Lagoon at Site 1 | 2016-03-03 11:15:00 | Lake Water Quality | Field_Measurements | Temperature | 18.10 | °C | 600 | Science - Lakes Sampling |  | SP. Cond - shallow, picking up sediment with rotor wash. | 20160715 |  | Brown |  |  |  | Fine | Field Temperature (HRC)
Pukepuke Lagoon at Site 1 | 2016-08-02 12:23:00 | Lake Water Quality | Field_Measurements | Temperature | 10.12 | °C | 600 | Science - Lakes Sampling |  |  | 20162452 | [5 empty] | Fine | Field Temperature (HRC)
Pukepuke Lagoon at Site 1 | 2016-09-21 12:24:00 | Lake Water Quality | Field_Measurements | Temperature | 14.35 | °C | 600 | Science - Lakes Sampling |  | No algae present. | 20162808 |  | Grey |  |  |  | Rain | Field Temperature (HRC)
Pukepuke Lagoon at Site 1 | 2016-12-13 09:51:00 | Lake Water Quality | Field_Measurements | Temperature | 18.57 | °C | 600 | Science - Lakes Sampling |  |  | 20164062 |  | Brown |  |  |  | Fine | Field Temperature (HRC)
Pukepuke Lagoon at Site 1 | 2017-03-15 11:18:00 | Lake Water Quality | Field_Measurements | Temperature | 17.37 | °C | 600 | Science - Lakes Sampling |  | SP. Conductivity not recorded. | 20171788 |  | Green/Brown |  |  |  | Overcast | Field Temperature (HRC)
Pukepuke Lagoon at Site 1 | 2017-07-26 12:27:00 | Lake Water Quality | Field_Measurements | Temperature | 10.96 | °C | 200 | Science - Lakes Sampling |  |  | 20173753 |  | Grey |  |  |  | Fine | Field Temperature (HRC)
Pukepuke Lagoon at Site 1 | 2017-09-27 09:44:00 | Lake Water Quality | Field_Measurements | Temperature | 13.85 | °C | 600 | Science - Lakes Sampling |  | Depth: 0.18m. No algae present. | 20174442 |  | Grey |  |  |  | Fine | Field Temperature (HRC)
Pukepuke Lagoon at Site 1 | 2017-12-21 09:18:00 | Lake Water Quality | Field_Measurements | Temperature | 18.39 | °C | 100 | Science - Lakes Sampling |  | Lake Depth: 0.08m. | 20175783 |  | Brown |  |  |  | Fine | Field Temperature (HRC)
Pukepuke Lagoon at Site 1 | 2018-03-23 10:05:00 | Lake Water Quality | Field_Measurements | Temperature | 16.23 | °C | 600 | Science - Lakes Sampling |  | Algae present. | 20181705 |  | Green |  |  |  | Overcast | Field Temperature (HRC)
Pukepuke Lagoon at Site 1 | 2018-07-17 10:51:00 | Lake Water Quality | Field_Measurements | Temperature | 10.78 | °C | 600 | Science - Lakes Sampling |  | No algae present. | 20183268 |  | Brown |  |  |  | Fine | Field Temperature (HRC)
Pukepuke Lagoon at Site 1 | 2018-09-14 12:40:00 | Lake Water Quality | Field_Measurements | Temperature | 13.07 | °C | 600 | Science - Lakes Sampling |  |  | 20183902 |  | Brown |  |  |  | Overcast | Field Temperature (HRC)
Pukepuke Lagoon at Site 1 | 2018-12-07 11:31:00 | Lake Water Quality | Field_Measurements | Temperature | 18.52 | °C | 600 | Science - Lakes Sampling |  | Algae present. Weed right up to surface. | 20185431 |  | Brown |  |  |  | Fine | Field Temperature (HRC)
Pukepuke Lagoon at Site 1 | 2019-03-07 10:03:00 | Lake Water Quality | Field_Measurements | Temperature | 19.46 | °C | 600 | Science - Lakes Sampling |  | Stirred up sediments. | 20191388 |  | Brown |  |  |  | Fine | Field Temperature (HRC)
Pukepuke Lagoon at Site 1 | 2019-07-10 10:59:00 | Lake Water Quality | Field_Measurements | Temperature | 10.08 | °C | 600 | Science - Lakes Sampling |  | No algae present. | 20193067 |  | Grey |  |  |  | Overcast | Field Temperature (HRC)
Pukepuke Lagoon at Site 1 | 2019-11-28 12:44:00 | Lake Water Quality | Field_Measurements | Temperature | 24.14 | °C | 600 | Science - Lakes Sampling |  | ORP: 103.1. | 20195037 |  | Brown |  |  |  | Cloudy | Field Temperature (HRC)
Pukepuke Lagoon at Site 1 | 2020-02-25 11:26:00 | Lake Water Quality | Field_Measurements | Temperature | 19.41 | °C | 600 | Science - Lakes Sampling |  | ORP: 261.5. Algae present. | 20201102 |  | Green/Brown |  |  |  | Fine | Field Temperature (HRC)
Pukepuke Lagoon at Site 1 | 2020-07-30 12:32:00 | Lake Water Quality | Field_Measurements | Temperature | 10.19 | °C | 600 | Science - Lakes Sampling |  | Grabs were actual Cond, not SPC. | 20202650 |  | Green |  |  |  | Fine | Field Temperature (HRC)
Pukepuke Lagoon at Site 1 | 2020-10-08 09:39:00 | Lake Water Quality | Field_Measurements | Temperature | 14.85 | °C | 600 | Science - Lakes Sampling |  | No algae present. | 20203558 |  | Brown |  |  |  | Fine | Field Temperature (HRC)
Pukepuke Lagoon at Site 1 | 2021-01-27 12:10:00 | Lake Water Quality | Field_Measurements | Temperature | 22.16 | °C | 600 | Science - Lakes Sampling |  | No algae present. | 20210523 |  | Brown |  |  |  | Fine | Field Temperature (HRC)
Pukepuke Lagoon at Site 1 | 2021-04-20 11:52:00 | Lake Water Quality | Field_Measurements | Temperature | 15.21 | °C | 600 | Science - Lakes Sampling |  |  | 20212059 | [5 empty] | Overcast | Field Temperature (HRC)
Pukepuke Lagoon at Site 1 | 2015-09-28 11:58:00 | Lake Water Quality | Field_Measurements | pH | 7.930 | pH | 600 | Science - Lakes Sampling |  |  | 20153069 |  | Brown |  |  |  | Fine | Field pH (HRC)
Pukepuke Lagoon at Site 1 | 2015-12-17 09:24:00 | Lake Water Quality | Field_Measurements | pH | 8.730 | pH | 600 | Science - Lakes Sampling |  | Weedy surface reaching. | 20154045 | Moderate | Murky |  |  |  | Fine | Field pH (HRC)
Pukepuke Lagoon at Site 1 | 2016-03-03 11:15:00 | Lake Water Quality | Field_Measurements | pH | 7.950 | pH | 600 | Science - Lakes Sampling |  | SP. Cond - shallow, picking up sediment with rotor wash. | 20160715 |  | Brown |  |  |  | Fine | Field pH (HRC)
Pukepuke Lagoon at Site 1 | 2016-08-02 12:23:00 | Lake Water Quality | Field_Measurements | pH | 7.030 | pH | 600 | Science - Lakes Sampling |  |  | 20162452 | [5 empty] | Fine | Field pH (HRC)
Pukepuke Lagoon at Site 1 | 2016-09-21 12:24:00 | Lake Water Quality | Field_Measurements | pH | 6.570 | pH | 600 | Science - Lakes Sampling |  | No algae present. | 20162808 |  | Grey |  |  |  | Rain | Field pH (HRC)
Pukepuke Lagoon at Site 1 | 2016-12-13 09:51:00 | Lake Water Quality | Field_Measurements | pH | 8.300 | pH | 600 | Science - Lakes Sampling |  |  | 20164062 |  | Brown |  |  |  | Fine | Field pH (HRC)
Pukepuke Lagoon at Site 1 | 2017-03-15 11:18:00 | Lake Water Quality | Field_Measurements | pH | 7.940 | pH | 600 | Science - Lakes Sampling |  | SP. Conductivity not recorded. | 20171788 |  | Green/Brown |  |  |  | Overcast | Field pH (HRC)
Pukepuke Lagoon at Site 1 | 2017-07-26 12:27:00 | Lake Water Quality | Field_Measurements | pH | 7.840 | pH | 200 | Science - Lakes Sampling |  |  | 20173753 |  | Grey |  |  |  | Fine | Field pH (HRC)
Pukepuke Lagoon at Site 1 | 2017-09-27 09:44:00 | Lake Water Quality | Field_Measurements | pH | 7.310 | pH | 600 | Science - Lakes Sampling |  | Depth: 0.18m. No algae present. | 20174442 |  | Grey |  |  |  | Fine | Field pH (HRC)
Pukepuke Lagoon at Site 1 | 2017-12-21 09:18:00 | Lake Water Quality | Field_Measurements | pH | 8.810 | pH | 100 | Science - Lakes Sampling |  | Lake Depth: 0.08m. | 20175783 |  | Brown |  |  |  | Fine | Field pH (HRC)
Pukepuke Lagoon at Site 1 | 2018-03-23 10:05:00 | Lake Water Quality | Field_Measurements | pH | 7.590 | pH | 600 | Science - Lakes Sampling |  | Algae present. | 20181705 |  | Green |  |  |  | Overcast | Field pH (HRC)
Pukepuke Lagoon at Site 1 | 2018-07-17 10:51:00 | Lake Water Quality | Field_Measurements | pH | 7.270 | pH | 600 | Science - Lakes Sampling |  | No algae present. | 20183268 |  | Brown |  |  |  | Fine | Field pH (HRC)
Pukepuke Lagoon at Site 1 | 2018-09-14 12:40:00 | Lake Water Quality | Field_Measurements | pH | 7.960 | pH | 600 | Science - Lakes Sampling |  |  | 20183902 |  | Brown |  |  |  | Overcast | Field pH (HRC)
Pukepuke Lagoon at Site 1 | 2018-12-07 11:31:00 | Lake Water Quality | Field_Measurements | pH | 8.820 | pH | 600 | Science - Lakes Sampling |  | Algae present. Weed right up to surface. | 20185431 |  | Brown |  |  |  | Fine | Field pH (HRC)
Pukepuke Lagoon at Site 1 | 2019-03-07 10:03:00 | Lake Water Quality | Field_Measurements | pH | 8.360 | pH | 600 | Science - Lakes Sampling |  | Stirred up sediments. | 20191388 |  | Brown |  |  |  | Fine | Field pH (HRC)
Pukepuke Lagoon at Site 1 | 2019-07-10 10:59:00 | Lake Water Quality | Field_Measurements | pH | 7.990 | pH | 600 | Science - Lakes Sampling |  | No algae present. | 20193067 |  | Grey |  |  |  | Overcast | Field pH (HRC)
Pukepuke Lagoon at Site 1 | 2019-11-28 12:44:00 | Lake Water Quality | Field_Measurements | pH | 8.380 | pH | 600 | Science - Lakes Sampling |  | ORP: 103.1. | 20195037 |  | Brown |  |  |  | Cloudy | Field pH (HRC)
Pukepuke Lagoon at Site 1 | 2020-02-25 11:26:00 | Lake Water Quality | Field_Measurements | pH | 8.270 | pH | 600 | Science - Lakes Sampling |  | ORP: 261.5. Algae present. | 20201102 |  | Green/Brown |  |  |  | Fine | Field pH (HRC)
Pukepuke Lagoon at Site 1 | 2020-07-30 12:32:00 | Lake Water Quality | Field_Measurements | pH | 7.380 | pH | 600 | Science - Lakes Sampling |  | Grabs were actual Cond, not SPC. | 20202650 |  | Green |  |  |  | Fine | Field pH (HRC)
Pukepuke Lagoon at Site 1 | 2020-10-08 09:39:00 | Lake Water Quality | Field_Measurements | pH | 7.500 | pH | 600 | Science - Lakes Sampling |  | No algae present. | 20203558 |  | Brown |  |  |  | Fine | Field pH (HRC)
Pukepuke Lagoon at Site 1 | 2021-01-27 12:10:00 | Lake Water Quality | Field_Measurements | pH | 8.850 | pH | 600 | Science - Lakes Sampling |  | No algae present. | 20210523 |  | Brown |  |  |  | Fine | Field pH (HRC)
Pukepuke Lagoon at Site 1 | 2021-04-20 11:52:00 | Lake Water Quality | Field_Measurements | pH | 8.290 | pH | 600 | Science - Lakes Sampling |  |  | 20212059 | [5 empty] | Overcast | Field pH (HRC)
Pukepuke Lagoon at Site 1 | 2015-09-28 11:58:00 | Lake Water Quality | Algae | Chlorophyll A | <2.000 | mg/m3 | 600 | Science - Lakes Sampling | APHA 21st Edition 10200H. |  | 20153069 |  | Brown |  |  |  | Fine | Chlorophyll A (HRC)
Pukepuke Lagoon at Site 1 | 2015-12-17 09:24:00 | Lake Water Quality | Algae | Chlorophyll A | 14.000 | mg/m3 | 600 | Science - Lakes Sampling | APHA 21st Edition 10200H. | Weedy surface reaching. | 20154045 | Moderate | Murky |  |  |  | Fine | Chlorophyll A (HRC)
Pukepuke Lagoon at Site 1 | 2016-03-03 11:15:00 | Lake Water Quality | Algae | Chlorophyll A | 66.000 | mg/m3 | 600 | Science - Lakes Sampling | APHA 21st Edition 10200H. | SP. Cond - shallow, picking up sediment with rotor wash. | 20160715 |  | Brown |  |  |  | Fine | Chlorophyll A (HRC)
Pukepuke Lagoon at Site 1 | 2016-08-02 12:23:00 | Lake Water Quality | Algae | Chlorophyll A | 2.600 | mg/m3 | 600 | Science - Lakes Sampling | APHA 21st Edition 10200H. |  | 20162452 | [5 empty] | Fine | Chlorophyll A (HRC)
Pukepuke Lagoon at Site 1 | 2016-09-21 12:24:00 | Lake Water Quality | Algae | Chlorophyll A | 4.300 | mg/m3 | 600 | Science - Lakes Sampling | APHA 21st Edition 10200H. | No algae present. | 20162808 |  | Grey |  |  |  | Rain | Chlorophyll A (HRC)
Pukepuke Lagoon at Site 1 | 2016-12-13 09:51:00 | Lake Water Quality | Algae | Chlorophyll A | 6.500 | mg/m3 | 600 | Science - Lakes Sampling | APHA 21st Edition 10200H. |  | 20164062 |  | Brown |  |  |  | Fine | Chlorophyll A (HRC)
Pukepuke Lagoon at Site 1 | 2017-03-15 11:18:00 | Lake Water Quality | Algae | Chlorophyll A | 15.000 | mg/m3 | 600 | Science - Lakes Sampling | APHA 21st Edition 10200H. | SP. Conductivity not recorded. | 20171788 |  | Green/Brown |  |  |  | Overcast | Chlorophyll A (HRC)
Pukepuke Lagoon at Site 1 | 2017-07-26 12:27:00 | Lake Water Quality | Algae | Chlorophyll A | 24.000 | mg/m3 | 200 | Science - Lakes Sampling | APHA 21st Edition 10200H. |  | 20173753 |  | Grey |  |  |  | Fine | Chlorophyll A (HRC)
Pukepuke Lagoon at Site 1 | 2017-09-27 09:44:00 | Lake Water Quality | Algae | Chlorophyll A | <1.900 | mg/m3 | 600 | Science - Lakes Sampling | APHA 21st Edition 10200H. | Depth: 0.18m. No algae present. | 20174442 |  | Grey |  |  |  | Fine | Chlorophyll A (HRC)
Pukepuke Lagoon at Site 1 | 2017-12-21 09:18:00 | Lake Water Quality | Algae | Chlorophyll A | 3.400 | mg/m3 | 100 | Science - Lakes Sampling | APHA 21st Edition 10200H. | Lake Depth: 0.08m. | 20175783 |  | Brown |  |  |  | Fine | Chlorophyll A (HRC)
Pukepuke Lagoon at Site 1 | 2018-03-23 10:05:00 | Lake Water Quality | Algae | Chlorophyll A | 38.000 | mg/m3 | 600 | Science - Lakes Sampling | APHA 21st Edition 10200H. | Algae present. | 20181705 |  | Green |  |  |  | Overcast | Chlorophyll A (HRC)
Pukepuke Lagoon at Site 1 | 2018-07-17 10:51:00 | Lake Water Quality | Algae | Chlorophyll A | 3.500 | mg/m3 | 600 | Science - Lakes Sampling | APHA 21st Edition 10200H. | No algae present. | 20183268 |  | Brown |  |  |  | Fine | Chlorophyll A (HRC)
Pukepuke Lagoon at Site 1 | 2018-09-14 12:40:00 | Lake Water Quality | Algae | Chlorophyll A | 2.400 | mg/m3 | 600 | Science - Lakes Sampling | APHA 21st Edition 10200H. |  | 20183902 |  | Brown |  |  |  | Overcast | Chlorophyll A (HRC)
Pukepuke Lagoon at Site 1 | 2018-12-07 11:31:00 | Lake Water Quality | Algae | Chlorophyll A | 4.800 | mg/m3 | 600 | Science - Lakes Sampling | APHA 21st Edition 10200H. | Algae present. Weed right up to surface. | 20185431 |  | Brown |  |  |  | Fine | Chlorophyll A (HRC)
Pukepuke Lagoon at Site 1 | 2019-03-07 10:03:00 | Lake Water Quality | Algae | Chlorophyll A | 124.000 | mg/m3 | 600 | Science - Lakes Sampling | APHA 21st Edition 10200H. | Stirred up sediments. | 20191388 |  | Brown |  |  |  | Fine | Chlorophyll A (HRC)
Pukepuke Lagoon at Site 1 | 2019-07-10 10:59:00 | Lake Water Quality | Algae | Chlorophyll A | <1.900 | mg/m3 | 600 | Science - Lakes Sampling | APHA 21st Edition 10200H. | No algae present. | 20193067 |  | Grey |  |  |  | Overcast | Chlorophyll A (HRC)
Pukepuke Lagoon at Site 1 | 2019-11-28 12:44:00 | Lake Water Quality | Algae | Chlorophyll A | 6.000 | mg/m3 | 600 | Science - Lakes Sampling | APHA 21st Edition 10200H. | ORP: 103.1. | 20195037 |  | Brown |  |  |  | Cloudy | Chlorophyll A (HRC)
Pukepuke Lagoon at Site 1 | 2020-02-25 11:26:00 | Lake Water Quality | Algae | Chlorophyll A | 132.000 | mg/m3 | 600 | Science - Lakes Sampling | APHA 21st Edition 10200H. | ORP: 261.5. Algae present. | 20201102 |  | Green/Brown |  |  |  | Fine | Chlorophyll A (HRC)
Pukepuke Lagoon at Site 1 | 2020-07-30 12:32:00 | Lake Water Quality | Algae | Chlorophyll A | <1.900 | mg/m3 | 600 | Science - Lakes Sampling | APHA 21st Edition 10200H. | Grabs were actual Cond, not SPC. | 20202650 |  | Green |  |  |  | Fine | Chlorophyll A (HRC)
Pukepuke Lagoon at Site 1 | 2020-10-08 09:39:00 | Lake Water Quality | Algae | Chlorophyll A | 9.300 | mg/m3 | 600 | Science - Lakes Sampling | APHA 21st Edition 10200H. | No algae present. | 20203558 |  | Brown |  |  |  | Fine | Chlorophyll A (HRC)
Pukepuke Lagoon at Site 1 | 2021-01-27 12:10:00 | Lake Water Quality | Algae | Chlorophyll A | 38.000 | mg/m3 | 600 | Science - Lakes Sampling | APHA 21st Edition 10200H. | No algae present. | 20210523 |  | Brown |  |  |  | Fine | Chlorophyll A (HRC)
Pukepuke Lagoon at Site 1 | 2021-04-20 11:52:00 | Lake Water Quality | Algae | Chlorophyll A | 52.000 | mg/m3 | 600 | Science - Lakes Sampling | APHA 21st Edition 10200H. |  | 20212059 | [5 empty] | Overcast | Chlorophyll A (HRC)
Pukepuke Lagoon at Site 1 | 2021-01-27 12:10:00 | Lake Water Quality | Other | Sample Temperature on Arrival (HRC) | 22.10 | °C | 600 | Science - Lakes Sampling | 1004H | No algae present. | 20210523 |  | Brown |  |  |  | Fine | Sample Temperature on Arrival (HRC)
Pukepuke Lagoon at Site 2 | 2015-09-28 11:59:00 | Lake Water Quality | Field_Measurements | Barometric Pressure | 1025.900 | mbars | 600 | Science - Lakes Sampling |  |  | 20153070 |  | Brown |  |  |  | Fine | Field Baro Pressure (HRC)
Pukepuke Lagoon at Site 2 | 2015-12-17 09:26:00 | Lake Water Quality | Field_Measurements | Barometric Pressure | 1010.700 | mbars | 600 | Science - Lakes Sampling |  | Surface reaching weed. | 20154046 | Moderate | Murky |  |  |  | Fine | Field Baro Pressure (HRC)
Pukepuke Lagoon at Site 2 | 2016-03-03 11:16:00 | Lake Water Quality | Field_Measurements | Barometric Pressure | 1030.100 | mbars | 600 | Science - Lakes Sampling |  | SP. Cond - shallow, picking up sediment with rotor wash. | 20160716 |  | Brown |  |  |  | Fine | Field Baro Pressure (HRC)
Pukepuke Lagoon at Site 2 | 2016-08-02 12:24:00 | Lake Water Quality | Field_Measurements | Barometric Pressure | 1010.300 | mbars | 600 | Science - Lakes Sampling |  |  | 20162453 | [5 empty] | Fine | Field Baro Pressure (HRC)
Pukepuke Lagoon at Site 2 | 2016-09-21 12:25:00 | Lake Water Quality | Field_Measurements | Barometric Pressure | 1017.700 | mbars | 600 | Science - Lakes Sampling |  | No algae present. | 20162809 |  | Grey |  |  |  | Rain | Field Baro Pressure (HRC)
Pukepuke Lagoon at Site 2 | 2016-12-13 09:52:00 | Lake Water Quality | Field_Measurements | Barometric Pressure | 1019.300 | mbars | 600 | Science - Lakes Sampling |  |  | 20164063 |  | Brown |  |  |  | Fine | Field Baro Pressure (HRC)
Pukepuke Lagoon at Site 2 | 2017-03-15 11:19:00 | Lake Water Quality | Field_Measurements | Barometric Pressure | 1027.900 | mbars | 600 | Science - Lakes Sampling |  |  | 20171789 |  | Green/Brown |  |  |  | Overcast | Field Baro Pressure (HRC)
Pukepuke Lagoon at Site 2 | 2017-07-26 12:26:00 | Lake Water Quality | Field_Measurements | Barometric Pressure | 1010.400 | mbars | 200 | Science - Lakes Sampling |  |  | 20173754 |  | Grey |  |  |  | Fine | Field Baro Pressure (HRC)
Pukepuke Lagoon at Site 2 | 2017-09-27 09:45:00 | Lake Water Quality | Field_Measurements | Barometric Pressure | 1013.400 | mbars | 600 | Science - Lakes Sampling |  | Depth: 0.26m. No algae present. | 20174443 |  | Grey |  |  |  | Fine | Field Baro Pressure (HRC)
Pukepuke Lagoon at Site 2 | 2018-03-23 10:06:00 | Lake Water Quality | Field_Measurements | Barometric Pressure | 1026.500 | mbars | 600 | Science - Lakes Sampling |  | Algae present. | 20181706 |  | Green |  |  |  | Overcast | Field Baro Pressure (HRC)
Pukepuke Lagoon at Site 2 | 2018-07-17 10:52:00 | Lake Water Quality | Field_Measurements | Barometric Pressure | 1012.700 | mbars | 600 | Science - Lakes Sampling |  | No algae present. | 20183269 |  | Brown |  |  |  | Fine | Field Baro Pressure (HRC)
Pukepuke Lagoon at Site 2 | 2018-09-14 12:41:00 | Lake Water Quality | Field_Measurements | Barometric Pressure | 1024.100 | mbars | 600 | Science - Lakes Sampling |  |  | 20183903 |  | Brown |  |  |  | Overcast | Field Baro Pressure (HRC)
Pukepuke Lagoon at Site 2 | 2018-12-07 11:32:00 | Lake Water Quality | Field_Measurements | Barometric Pressure | 1025.100 | mbars | 600 | Science - Lakes Sampling |  | Algae present. Weed right up to surface. | 20185432 |  | Brown |  |  |  | Fine | Field Baro Pressure (HRC)
Pukepuke Lagoon at Site 2 | 2019-03-07 10:04:00 | Lake Water Quality | Field_Measurements | Barometric Pressure | 1021.200 | mbars | 600 | Science - Lakes Sampling |  | Stirred up sediments. | 20191389 |  | Brown |  |  |  | Fine | Field Baro Pressure (HRC)
Pukepuke Lagoon at Site 2 | 2019-07-10 11:00:00 | Lake Water Quality | Field_Measurements | Barometric Pressure | 1015.900 | mbars | 600 | Science - Lakes Sampling |  | No algae present. | 20193068 |  | Grey |  |  |  | Overcast | Field Baro Pressure (HRC)
Pukepuke Lagoon at Site 2 | 2019-11-28 12:45:00 | Lake Water Quality | Field_Measurements | Barometric Pressure | 1018.600 | mbars | 600 | Science - Lakes Sampling |  | ORP: 90.9. | 20195038 |  | Brown |  |  |  | Cloudy | Field Baro Pressure (HRC)
Pukepuke Lagoon at Site 2 | 2020-02-25 11:27:00 | Lake Water Quality | Field_Measurements | Barometric Pressure | 1021.100 | mbars | 600 | Science - Lakes Sampling |  | ORP: 252.6. Algae present. | 20201103 |  | Green/Brown |  |  |  | Fine | Field Baro Pressure (HRC)
Pukepuke Lagoon at Site 2 | 2020-07-30 12:34:00 | Lake Water Quality | Field_Measurements | Barometric Pressure | 1032.800 | mbars | 600 | Science - Lakes Sampling |  | Grabs were actual Cond, not SPC. | 20202651 |  | Green |  |  |  | Fine | Field Baro Pressure (HRC)
Pukepuke Lagoon at Site 2 | 2020-10-08 09:40:00 | Lake Water Quality | Field_Measurements | Barometric Pressure | 1023.200 | mbars | 600 | Science - Lakes Sampling |  | No algae present. | 20203559 |  | Brown |  |  |  | Fine | Field Baro Pressure (HRC)
Pukepuke Lagoon at Site 2 | 2021-01-27 12:11:00 | Lake Water Quality | Field_Measurements | Barometric Pressure | 1015.800 | mbars | 600 | Science - Lakes Sampling |  | No algae present. | 20210524 |  | Brown |  |  |  | Fine | Field Baro Pressure (HRC)
Pukepuke Lagoon at Site 2 | 2021-04-20 11:53:00 | Lake Water Quality | Field_Measurements | Barometric Pressure | 1018.500 | mbars | 600 | Science - Lakes Sampling |  |  | 20212060 | [5 empty] | Overcast | Field Baro Pressure (HRC)
Pukepuke Lagoon at Site 2 | 2015-09-28 11:59:00 | Lake Water Quality | Field_Measurements | Conductivity | 650.800 | uS/cm | 600 | Science - Lakes Sampling |  |  | 20153070 |  | Brown |  |  |  | Fine | Field Conductivity (HRC)
Pukepuke Lagoon at Site 2 | 2015-12-17 09:26:00 | Lake Water Quality | Field_Measurements | Conductivity | 608.900 | uS/cm | 600 | Science - Lakes Sampling |  | Surface reaching weed. | 20154046 | Moderate | Murky |  |  |  | Fine | Field Conductivity (HRC)
Pukepuke Lagoon at Site 2 | 2016-03-03 11:16:00 | Lake Water Quality | Field_Measurements | Conductivity | 901.900 | uS/cm | 600 | Science - Lakes Sampling |  | SP. Cond - shallow, picking up sediment with rotor wash. | 20160716 |  | Brown |  |  |  | Fine | Field Conductivity (HRC)
Pukepuke Lagoon at Site 2 | 2016-08-02 12:24:00 | Lake Water Quality | Field_Measurements | Conductivity | 592.900 | uS/cm | 600 | Science - Lakes Sampling |  |  | 20162453 | [5 empty] | Fine | Field Conductivity (HRC)
Pukepuke Lagoon at Site 2 | 2016-09-21 12:25:00 | Lake Water Quality | Field_Measurements | Conductivity | 579.400 | uS/cm | 600 | Science - Lakes Sampling |  | No algae present. | 20162809 |  | Grey |  |  |  | Rain | Field Conductivity (HRC)
Pukepuke Lagoon at Site 2 | 2016-12-13 09:52:00 | Lake Water Quality | Field_Measurements | Conductivity | 584.300 | uS/cm | 600 | Science - Lakes Sampling |  |  | 20164063 |  | Brown |  |  |  | Fine | Field Conductivity (HRC)
Pukepuke Lagoon at Site 2 | 2017-03-15 11:19:00 | Lake Water Quality | Field_Measurements | Conductivity | 732.100 | uS/cm | 600 | Science - Lakes Sampling |  |  | 20171789 |  | Green/Brown |  |  |  | Overcast | Field Conductivity (HRC)
Pukepuke Lagoon at Site 2 | 2017-07-26 12:26:00 | Lake Water Quality | Field_Measurements | Conductivity | 524.800 | uS/cm | 200 | Science - Lakes Sampling |  |  | 20173754 |  | Grey |  |  |  | Fine | Field Conductivity (HRC)
Pukepuke Lagoon at Site 2 | 2017-09-27 09:45:00 | Lake Water Quality | Field_Measurements | Conductivity | 459.000 | uS/cm | 600 | Science - Lakes Sampling |  | Depth: 0.26m. No algae present. | 20174443 |  | Grey |  |  |  | Fine | Field Conductivity (HRC)
Pukepuke Lagoon at Site 2 | 2017-12-21 09:19:00 | Lake Water Quality | Field_Measurements | Conductivity | 637.200 | uS/cm | 100 | Science - Lakes Sampling |  | Lake Depth: 0.12m. | 20175784 |  | Brown |  |  |  | Fine | Field Conductivity (HRC)
Pukepuke Lagoon at Site 2 | 2018-03-23 10:06:00 | Lake Water Quality | Field_Measurements | Conductivity | 865.000 | uS/cm | 600 | Science - Lakes Sampling |  | Algae present. | 20181706 |  | Green |  |  |  | Overcast | Field Conductivity (HRC)
Pukepuke Lagoon at Site 2 | 2018-07-17 10:52:00 | Lake Water Quality | Field_Measurements | Conductivity | 579.800 | uS/cm | 600 | Science - Lakes Sampling |  | No algae present. | 20183269 |  | Brown |  |  |  | Fine | Field Conductivity (HRC)
Pukepuke Lagoon at Site 2 | 2018-09-14 12:41:00 | Lake Water Quality | Field_Measurements | Conductivity | 549.700 | uS/cm | 600 | Science - Lakes Sampling |  |  | 20183903 |  | Brown |  |  |  | Overcast | Field Conductivity (HRC)
Pukepuke Lagoon at Site 2 | 2018-12-07 11:32:00 | Lake Water Quality | Field_Measurements | Conductivity | 571.200 | uS/cm | 600 | Science - Lakes Sampling |  | Algae present. Weed right up to surface. | 20185432 |  | Brown |  |  |  | Fine | Field Conductivity (HRC)
Pukepuke Lagoon at Site 2 | 2019-03-07 10:04:00 | Lake Water Quality | Field_Measurements | Conductivity | 948.400 | uS/cm | 600 | Science - Lakes Sampling |  | Stirred up sediments. | 20191389 |  | Brown |  |  |  | Fine | Field Conductivity (HRC)
Pukepuke Lagoon at Site 2 | 2019-07-10 11:00:00 | Lake Water Quality | Field_Measurements | Conductivity | 679.300 | uS/cm | 600 | Science - Lakes Sampling |  | No algae present. | 20193068 |  | Grey |  |  |  | Overcast | Field Conductivity (HRC)
Pukepuke Lagoon at Site 2 | 2019-11-28 12:45:00 | Lake Water Quality | Field_Measurements | Conductivity | 732.300 | uS/cm | 600 | Science - Lakes Sampling |  | ORP: 90.9. | 20195038 |  | Brown |  |  |  | Cloudy | Field Conductivity (HRC)
Pukepuke Lagoon at Site 2 | 2020-02-25 11:27:00 | Lake Water Quality | Field_Measurements | Conductivity | 884.400 | uS/cm | 600 | Science - Lakes Sampling |  | ORP: 252.6. Algae present. | 20201103 |  | Green/Brown |  |  |  | Fine | Field Conductivity (HRC)
Pukepuke Lagoon at Site 2 | 2020-07-30 12:34:00 | Lake Water Quality | Field_Measurements | Conductivity | 555.400 | uS/cm | 600 | Science - Lakes Sampling |  | Grabs were actual Cond, not SPC. | 20202651 |  | Green |  |  |  | Fine | Field Conductivity (HRC)
Pukepuke Lagoon at Site 2 | 2020-10-08 09:40:00 | Lake Water Quality | Field_Measurements | Conductivity | 611.200 | uS/cm | 600 | Science - Lakes Sampling |  | No algae present. | 20203559 |  | Brown |  |  |  | Fine | Field Conductivity (HRC)
Pukepuke Lagoon at Site 2 | 2021-01-27 12:11:00 | Lake Water Quality | Field_Measurements | Conductivity | 940.600 | uS/cm | 600 | Science - Lakes Sampling |  | No algae present. | 20210524 |  | Brown |  |  |  | Fine | Field Conductivity (HRC)
Pukepuke Lagoon at Site 2 | 2021-04-20 11:53:00 | Lake Water Quality | Field_Measurements | Conductivity | 814.300 | uS/cm | 600 | Science - Lakes Sampling |  |  | 20212060 | [5 empty] | Overcast | Field Conductivity (HRC)
Pukepuke Lagoon at Site 2 | 2015-09-28 11:59:00 | Lake Water Quality | Field_Measurements | Dissolved Oxygen Concentration | 12.160 | g/m3 | 600 | Science - Lakes Sampling |  |  | 20153070 |  | Brown |  |  |  | Fine | Field DO Concentration (HRC)
Pukepuke Lagoon at Site 2 | 2015-12-17 09:26:00 | Lake Water Quality | Field_Measurements | Dissolved Oxygen Concentration | 10.160 | g/m3 | 600 | Science - Lakes Sampling |  | Surface reaching weed. | 20154046 | Moderate | Murky |  |  |  | Fine | Field DO Concentration (HRC)
Pukepuke Lagoon at Site 2 | 2016-03-03 11:16:00 | Lake Water Quality | Field_Measurements | Dissolved Oxygen Concentration | 9.560 | g/m3 | 600 | Science - Lakes Sampling |  | SP. Cond - shallow, picking up sediment with rotor wash. | 20160716 |  | Brown |  |  |  | Fine | Field DO Concentration (HRC)
Pukepuke Lagoon at Site 2 | 2016-08-02 12:24:00 | Lake Water Quality | Field_Measurements | Dissolved Oxygen Concentration | 10.620 | g/m3 | 600 | Science - Lakes Sampling |  |  | 20162453 | [5 empty] | Fine | Field DO Concentration (HRC)
Pukepuke Lagoon at Site 2 | 2016-09-21 12:25:00 | Lake Water Quality | Field_Measurements | Dissolved Oxygen Concentration | 8.610 | g/m3 | 600 | Science - Lakes Sampling |  | No algae present. | 20162809 |  | Grey |  |  |  | Rain | Field DO Concentration (HRC)
Pukepuke Lagoon at Site 2 | 2016-12-13 09:52:00 | Lake Water Quality | Field_Measurements | Dissolved Oxygen Concentration | 8.780 | g/m3 | 600 | Science - Lakes Sampling |  |  | 20164063 |  | Brown |  |  |  | Fine | Field DO Concentration (HRC)
Pukepuke Lagoon at Site 2 | 2017-03-15 11:19:00 | Lake Water Quality | Field_Measurements | Dissolved Oxygen Concentration | 8.700 | g/m3 | 600 | Science - Lakes Sampling |  |  | 20171789 |  | Green/Brown |  |  |  | Overcast | Field DO Concentration (HRC)
Pukepuke Lagoon at Site 2 | 2017-07-26 12:26:00 | Lake Water Quality | Field_Measurements | Dissolved Oxygen Concentration | 10.380 | g/m3 | 200 | Science - Lakes Sampling |  |  | 20173754 |  | Grey |  |  |  | Fine | Field DO Concentration (HRC)
Pukepuke Lagoon at Site 2 | 2017-09-27 09:45:00 | Lake Water Quality | Field_Measurements | Dissolved Oxygen Concentration | 8.770 | g/m3 | 600 | Science - Lakes Sampling |  | Depth: 0.26m. No algae present. | 20174443 |  | Grey |  |  |  | Fine | Field DO Concentration (HRC)
Pukepuke Lagoon at Site 2 | 2017-12-21 09:19:00 | Lake Water Quality | Field_Measurements | Dissolved Oxygen Concentration | 7.260 | g/m3 | 100 | Science - Lakes Sampling |  | Lake Depth: 0.12m. | 20175784 |  | Brown |  |  |  | Fine | Field DO Concentration (HRC)
Pukepuke Lagoon at Site 2 | 2018-03-23 10:06:00 | Lake Water Quality | Field_Measurements | Dissolved Oxygen Concentration | 7.110 | g/m3 | 600 | Science - Lakes Sampling |  | Algae present. | 20181706 |  | Green |  |  |  | Overcast | Field DO Concentration (HRC)
Pukepuke Lagoon at Site 2 | 2018-07-17 10:52:00 | Lake Water Quality | Field_Measurements | Dissolved Oxygen Concentration | 9.430 | g/m3 | 600 | Science - Lakes Sampling |  | No algae present. | 20183269 |  | Brown |  |  |  | Fine | Field DO Concentration (HRC)
Pukepuke Lagoon at Site 2 | 2018-09-14 12:41:00 | Lake Water Quality | Field_Measurements | Dissolved Oxygen Concentration | 10.760 | g/m3 | 600 | Science - Lakes Sampling |  |  | 20183903 |  | Brown |  |  |  | Overcast | Field DO Concentration (HRC)
Pukepuke Lagoon at Site 2 | 2018-12-07 11:32:00 | Lake Water Quality | Field_Measurements | Dissolved Oxygen Concentration | 12.090 | g/m3 | 600 | Science - Lakes Sampling |  | Algae present. Weed right up to surface. | 20185432 |  | Brown |  |  |  | Fine | Field DO Concentration (HRC)
Pukepuke Lagoon at Site 2 | 2019-03-07 10:04:00 | Lake Water Quality | Field_Measurements | Dissolved Oxygen Concentration | 7.350 | g/m3 | 600 | Science - Lakes Sampling |  | Stirred up sediments. | 20191389 |  | Brown |  |  |  | Fine | Field DO Concentration (HRC)
Pukepuke Lagoon at Site 2 | 2019-07-10 11:00:00 | Lake Water Quality | Field_Measurements | Dissolved Oxygen Concentration | 10.620 | g/m3 | 600 | Science - Lakes Sampling |  | No algae present. | 20193068 |  | Grey |  |  |  | Overcast | Field DO Concentration (HRC)
Pukepuke Lagoon at Site 2 | 2019-11-28 12:45:00 | Lake Water Quality | Field_Measurements | Dissolved Oxygen Concentration | 9.260 | g/m3 | 600 | Science - Lakes Sampling |  | ORP: 90.9. | 20195038 |  | Brown |  |  |  | Cloudy | Field DO Concentration (HRC)
Pukepuke Lagoon at Site 2 | 2020-02-25 11:27:00 | Lake Water Quality | Field_Measurements | Dissolved Oxygen Concentration | 8.910 | g/m3 | 600 | Science - Lakes Sampling |  | ORP: 252.6. Algae present. | 20201103 |  | Green/Brown |  |  |  | Fine | Field DO Concentration (HRC)
Pukepuke Lagoon at Site 2 | 2020-07-30 12:34:00 | Lake Water Quality | Field_Measurements | Dissolved Oxygen Concentration | 9.040 | g/m3 | 600 | Science - Lakes Sampling |  | Grabs were actual Cond, not SPC. | 20202651 |  | Green |  |  |  | Fine | Field DO Concentration (HRC)
Pukepuke Lagoon at Site 2 | 2020-10-08 09:40:00 | Lake Water Quality | Field_Measurements | Dissolved Oxygen Concentration | 9.130 | g/m3 | 600 | Science - Lakes Sampling |  | No algae present. | 20203559 |  | Brown |  |  |  | Fine | Field DO Concentration (HRC)
Pukepuke Lagoon at Site 2 | 2021-01-27 12:11:00 | Lake Water Quality | Field_Measurements | Dissolved Oxygen Concentration | 10.360 | g/m3 | 600 | Science - Lakes Sampling |  | No algae present. | 20210524 |  | Brown |  |  |  | Fine | Field DO Concentration (HRC)
Pukepuke Lagoon at Site 2 | 2021-04-20 11:53:00 | Lake Water Quality | Field_Measurements | Dissolved Oxygen Concentration | 9.800 | g/m3 | 600 | Science - Lakes Sampling |  |  | 20212060 | [5 empty] | Overcast | Field DO Concentration (HRC)
Pukepuke Lagoon at Site 2 | 2015-09-28 11:59:00 | Lake Water Quality | Field_Measurements | Dissolved Oxygen Saturation | 115.500 | % | 600 | Science - Lakes Sampling |  |  | 20153070 |  | Brown |  |  |  | Fine | Field DO Saturation (HRC)
Pukepuke Lagoon at Site 2 | 2015-12-17 09:26:00 | Lake Water Quality | Field_Measurements | Dissolved Oxygen Saturation | 106.700 | % | 600 | Science - Lakes Sampling |  | Surface reaching weed. | 20154046 | Moderate | Murky |  |  |  | Fine | Field DO Saturation (HRC)
Pukepuke Lagoon at Site 2 | 2016-03-03 11:16:00 | Lake Water Quality | Field_Measurements | Dissolved Oxygen Saturation | 100.600 | % | 600 | Science - Lakes Sampling |  | SP. Cond - shallow, picking up sediment with rotor wash. | 20160716 |  | Brown |  |  |  | Fine | Field DO Saturation (HRC)
Pukepuke Lagoon at Site 2 | 2016-08-02 12:24:00 | Lake Water Quality | Field_Measurements | Dissolved Oxygen Saturation | 94.700 | % | 600 | Science - Lakes Sampling |  |  | 20162453 | [5 empty] | Fine | Field DO Saturation (HRC)
Pukepuke Lagoon at Site 2 | 2016-09-21 12:25:00 | Lake Water Quality | Field_Measurements | Dissolved Oxygen Saturation | 83.500 | % | 600 | Science - Lakes Sampling |  | No algae present. | 20162809 |  | Grey |  |  |  | Rain | Field DO Saturation (HRC)
Pukepuke Lagoon at Site 2 | 2016-12-13 09:52:00 | Lake Water Quality | Field_Measurements | Dissolved Oxygen Saturation | 93.200 | % | 600 | Science - Lakes Sampling |  |  | 20164063 |  | Brown |  |  |  | Fine | Field DO Saturation (HRC)
Pukepuke Lagoon at Site 2 | 2017-03-15 11:19:00 | Lake Water Quality | Field_Measurements | Dissolved Oxygen Saturation | 89.600 | % | 600 | Science - Lakes Sampling |  |  | 20171789 |  | Green/Brown |  |  |  | Overcast | Field DO Saturation (HRC)
Pukepuke Lagoon at Site 2 | 2017-07-26 12:26:00 | Lake Water Quality | Field_Measurements | Dissolved Oxygen Saturation | 94.000 | % | 200 | Science - Lakes Sampling |  |  | 20173754 |  | Grey |  |  |  | Fine | Field DO Saturation (HRC)
Pukepuke Lagoon at Site 2 | 2017-09-27 09:45:00 | Lake Water Quality | Field_Measurements | Dissolved Oxygen Saturation | 84.600 | % | 600 | Science - Lakes Sampling |  | Depth: 0.26m. No algae present. | 20174443 |  | Grey |  |  |  | Fine | Field DO Saturation (HRC)
Pukepuke Lagoon at Site 2 | 2017-12-21 09:19:00 | Lake Water Quality | Field_Measurements | Dissolved Oxygen Saturation | 77.100 | % | 100 | Science - Lakes Sampling |  | Lake Depth: 0.12m. | 20175784 |  | Brown |  |  |  | Fine | Field DO Saturation (HRC)
Pukepuke Lagoon at Site 2 | 2018-03-23 10:06:00 | Lake Water Quality | Field_Measurements | Dissolved Oxygen Saturation | 71.800 | % | 600 | Science - Lakes Sampling |  | Algae present. | 20181706 |  | Green |  |  |  | Overcast | Field DO Saturation (HRC)
Pukepuke Lagoon at Site 2 | 2018-07-17 10:52:00 | Lake Water Quality | Field_Measurements | Dissolved Oxygen Saturation | 85.400 | % | 600 | Science - Lakes Sampling |  | No algae present. | 20183269 |  | Brown |  |  |  | Fine | Field DO Saturation (HRC)
Pukepuke Lagoon at Site 2 | 2018-09-14 12:41:00 | Lake Water Quality | Field_Measurements | Dissolved Oxygen Saturation | 101.400 | % | 600 | Science - Lakes Sampling |  |  | 20183903 |  | Brown |  |  |  | Overcast | Field DO Saturation (HRC)
Pukepuke Lagoon at Site 2 | 2018-12-07 11:32:00 | Lake Water Quality | Field_Measurements | Dissolved Oxygen Saturation | 127.900 | % | 600 | Science - Lakes Sampling |  | Algae present. Weed right up to surface. | 20185432 |  | Brown |  |  |  | Fine | Field DO Saturation (HRC)
Pukepuke Lagoon at Site 2 | 2019-03-07 10:04:00 | Lake Water Quality | Field_Measurements | Dissolved Oxygen Saturation | 79.600 | % | 600 | Science - Lakes Sampling |  | Stirred up sediments. | 20191389 |  | Brown |  |  |  | Fine | Field DO Saturation (HRC)
Pukepuke Lagoon at Site 2 | 2019-07-10 11:00:00 | Lake Water Quality | Field_Measurements | Dissolved Oxygen Saturation | 94.300 | % | 600 | Science - Lakes Sampling |  | No algae present. | 20193068 |  | Grey |  |  |  | Overcast | Field DO Saturation (HRC)
Pukepuke Lagoon at Site 2 | 2019-11-28 12:45:00 | Lake Water Quality | Field_Measurements | Dissolved Oxygen Saturation | 109.500 | % | 600 | Science - Lakes Sampling |  | ORP: 90.9. | 20195038 |  | Brown |  |  |  | Cloudy | Field DO Saturation (HRC)
Pukepuke Lagoon at Site 2 | 2020-02-25 11:27:00 | Lake Water Quality | Field_Measurements | Dissolved Oxygen Saturation | 96.200 | % | 600 | Science - Lakes Sampling |  | ORP: 252.6. Algae present. | 20201103 |  | Green/Brown |  |  |  | Fine | Field DO Saturation (HRC)
Pukepuke Lagoon at Site 2 | 2020-07-30 12:34:00 | Lake Water Quality | Field_Measurements | Dissolved Oxygen Saturation | 79.200 | % | 600 | Science - Lakes Sampling |  | Grabs were actual Cond, not SPC. | 20202651 |  | Green |  |  |  | Fine | Field DO Saturation (HRC)
Pukepuke Lagoon at Site 2 | 2020-10-08 09:40:00 | Lake Water Quality | Field_Measurements | Dissolved Oxygen Saturation | 89.800 | % | 600 | Science - Lakes Sampling |  | No algae present. | 20203559 |  | Brown |  |  |  | Fine | Field DO Saturation (HRC)
Pukepuke Lagoon at Site 2 | 2021-01-27 12:11:00 | Lake Water Quality | Field_Measurements | Dissolved Oxygen Saturation | 118.800 | % | 600 | Science - Lakes Sampling |  | No algae present. | 20210524 |  | Brown |  |  |  | Fine | Field DO Saturation (HRC)
Pukepuke Lagoon at Site 2 | 2021-04-20 11:53:00 | Lake Water Quality | Field_Measurements | Dissolved Oxygen Saturation | 97.500 | % | 600 | Science - Lakes Sampling |  |  | 20212060 | [5 empty] | Overcast | Field DO Saturation (HRC)
Pukepuke Lagoon at Site 2 | 2015-09-28 11:59:00 | Lake Water Quality | Field_Measurements | Temperature | 13.57 | °C | 600 | Science - Lakes Sampling |  |  | 20153070 |  | Brown |  |  |  | Fine | Field Temperature (HRC)
Pukepuke Lagoon at Site 2 | 2015-12-17 09:26:00 | Lake Water Quality | Field_Measurements | Temperature | 17.79 | °C | 600 | Science - Lakes Sampling |  | Surface reaching weed. | 20154046 | Moderate | Murky |  |  |  | Fine | Field Temperature (HRC)
Pukepuke Lagoon at Site 2 | 2016-03-03 11:16:00 | Lake Water Quality | Field_Measurements | Temperature | 18.60 | °C | 600 | Science - Lakes Sampling |  | SP. Cond - shallow, picking up sediment with rotor wash. | 20160716 |  | Brown |  |  |  | Fine | Field Temperature (HRC)
Pukepuke Lagoon at Site 2 | 2016-08-02 12:24:00 | Lake Water Quality | Field_Measurements | Temperature | 10.07 | °C | 600 | Science - Lakes Sampling |  |  | 20162453 | [5 empty] | Fine | Field Temperature (HRC)
Pukepuke Lagoon at Site 2 | 2016-09-21 12:25:00 | Lake Water Quality | Field_Measurements | Temperature | 14.07 | °C | 600 | Science - Lakes Sampling |  | No algae present. | 20162809 |  | Grey |  |  |  | Rain | Field Temperature (HRC)
Pukepuke Lagoon at Site 2 | 2016-12-13 09:52:00 | Lake Water Quality | Field_Measurements | Temperature | 18.46 | °C | 600 | Science - Lakes Sampling |  |  | 20164063 |  | Brown |  |  |  | Fine | Field Temperature (HRC)
Pukepuke Lagoon at Site 2 | 2017-03-15 11:19:00 | Lake Water Quality | Field_Measurements | Temperature | 17.47 | °C | 600 | Science - Lakes Sampling |  |  | 20171789 |  | Green/Brown |  |  |  | Overcast | Field Temperature (HRC)
Pukepuke Lagoon at Site 2 | 2017-07-26 12:26:00 | Lake Water Quality | Field_Measurements | Temperature | 10.73 | °C | 200 | Science - Lakes Sampling |  |  | 20173754 |  | Grey |  |  |  | Fine | Field Temperature (HRC)
Pukepuke Lagoon at Site 2 | 2017-09-27 09:45:00 | Lake Water Quality | Field_Measurements | Temperature | 13.62 | °C | 600 | Science - Lakes Sampling |  | Depth: 0.26m. No algae present. | 20174443 |  | Grey |  |  |  | Fine | Field Temperature (HRC)
Pukepuke Lagoon at Site 2 | 2017-12-21 09:19:00 | Lake Water Quality | Field_Measurements | Temperature | 18.11 | °C | 100 | Science - Lakes Sampling |  | Lake Depth: 0.12m. | 20175784 |  | Brown |  |  |  | Fine | Field Temperature (HRC)
Pukepuke Lagoon at Site 2 | 2018-03-23 10:06:00 | Lake Water Quality | Field_Measurements | Temperature | 16.42 | °C | 600 | Science - Lakes Sampling |  | Algae present. | 20181706 |  | Green |  |  |  | Overcast | Field Temperature (HRC)
Pukepuke Lagoon at Site 2 | 2018-07-17 10:52:00 | Lake Water Quality | Field_Measurements | Temperature | 10.85 | °C | 600 | Science - Lakes Sampling |  | No algae present. | 20183269 |  | Brown |  |  |  | Fine | Field Temperature (HRC)
Pukepuke Lagoon at Site 2 | 2018-09-14 12:41:00 | Lake Water Quality | Field_Measurements | Temperature | 13.07 | °C | 600 | Science - Lakes Sampling |  |  | 20183903 |  | Brown |  |  |  | Overcast | Field Temperature (HRC)
Pukepuke Lagoon at Site 2 | 2018-12-07 11:32:00 | Lake Water Quality | Field_Measurements | Temperature | 18.78 | °C | 600 | Science - Lakes Sampling |  | Algae present. Weed right up to surface. | 20185432 |  | Brown |  |  |  | Fine | Field Temperature (HRC)
Pukepuke Lagoon at Site 2 | 2019-03-07 10:04:00 | Lake Water Quality | Field_Measurements | Temperature | 19.61 | °C | 600 | Science - Lakes Sampling |  | Stirred up sediments. | 20191389 |  | Brown |  |  |  | Fine | Field Temperature (HRC)
Pukepuke Lagoon at Site 2 | 2019-07-10 11:00:00 | Lake Water Quality | Field_Measurements | Temperature | 10.08 | °C | 600 | Science - Lakes Sampling |  | No algae present. | 20193068 |  | Grey |  |  |  | Overcast | Field Temperature (HRC)
Pukepuke Lagoon at Site 2 | 2019-11-28 12:45:00 | Lake Water Quality | Field_Measurements | Temperature | 24.00 | °C | 600 | Science - Lakes Sampling |  | ORP: 90.9. | 20195038 |  | Brown |  |  |  | Cloudy | Field Temperature (HRC)
Pukepuke Lagoon at Site 2 | 2020-02-25 11:27:00 | Lake Water Quality | Field_Measurements | Temperature | 19.39 | °C | 600 | Science - Lakes Sampling |  | ORP: 252.6. Algae present. | 20201103 |  | Green/Brown |  |  |  | Fine | Field Temperature (HRC)
Pukepuke Lagoon at Site 2 | 2020-07-30 12:34:00 | Lake Water Quality | Field_Measurements | Temperature | 10.30 | °C | 600 | Science - Lakes Sampling |  | Grabs were actual Cond, not SPC. | 20202651 |  | Green |  |  |  | Fine | Field Temperature (HRC)
Pukepuke Lagoon at Site 2 | 2020-10-08 09:40:00 | Lake Water Quality | Field_Measurements | Temperature | 15.00 | °C | 600 | Science - Lakes Sampling |  | No algae present. | 20203559 |  | Brown |  |  |  | Fine | Field Temperature (HRC)
Pukepuke Lagoon at Site 2 | 2021-01-27 12:11:00 | Lake Water Quality | Field_Measurements | Temperature | 22.19 | °C | 600 | Science - Lakes Sampling |  | No algae present. | 20210524 |  | Brown |  |  |  | Fine | Field Temperature (HRC)
Pukepuke Lagoon at Site 2 | 2021-04-20 11:53:00 | Lake Water Quality | Field_Measurements | Temperature | 15.29 | °C | 600 | Science - Lakes Sampling |  |  | 20212060 | [5 empty] | Overcast | Field Temperature (HRC)
Pukepuke Lagoon at Site 2 | 2015-09-28 11:59:00 | Lake Water Quality | Field_Measurements | pH | 8.040 | pH | 600 | Science - Lakes Sampling |  |  | 20153070 |  | Brown |  |  |  | Fine | Field pH (HRC)
Pukepuke Lagoon at Site 2 | 2015-12-17 09:26:00 | Lake Water Quality | Field_Measurements | pH | 8.900 | pH | 600 | Science - Lakes Sampling |  | Surface reaching weed. | 20154046 | Moderate | Murky |  |  |  | Fine | Field pH (HRC)
Pukepuke Lagoon at Site 2 | 2016-03-03 11:16:00 | Lake Water Quality | Field_Measurements | pH | 7.360 | pH | 600 | Science - Lakes Sampling |  | SP. Cond - shallow, picking up sediment with rotor wash. | 20160716 |  | Brown |  |  |  | Fine | Field pH (HRC)
Pukepuke Lagoon at Site 2 | 2016-08-02 12:24:00 | Lake Water Quality | Field_Measurements | pH | 6.750 | pH | 600 | Science - Lakes Sampling |  |  | 20162453 | [5 empty] | Fine | Field pH (HRC)
Pukepuke Lagoon at Site 2 | 2016-09-21 12:25:00 | Lake Water Quality | Field_Measurements | pH | 6.680 | pH | 600 | Science - Lakes Sampling |  | No algae present. | 20162809 |  | Grey |  |  |  | Rain | Field pH (HRC)
Pukepuke Lagoon at Site 2 | 2016-12-13 09:52:00 | Lake Water Quality | Field_Measurements | pH | 8.450 | pH | 600 | Science - Lakes Sampling |  |  | 20164063 |  | Brown |  |  |  | Fine | Field pH (HRC)
Pukepuke Lagoon at Site 2 | 2017-03-15 11:19:00 | Lake Water Quality | Field_Measurements | pH | 8.110 | pH | 600 | Science - Lakes Sampling |  |  | 20171789 |  | Green/Brown |  |  |  | Overcast | Field pH (HRC)
Pukepuke Lagoon at Site 2 | 2017-07-26 12:26:00 | Lake Water Quality | Field_Measurements | pH | 8.010 | pH | 200 | Science - Lakes Sampling |  |  | 20173754 |  | Grey |  |  |  | Fine | Field pH (HRC)
Pukepuke Lagoon at Site 2 | 2017-09-27 09:45:00 | Lake Water Quality | Field_Measurements | pH | 7.200 | pH | 600 | Science - Lakes Sampling |  | Depth: 0.26m. No algae present. | 20174443 |  | Grey |  |  |  | Fine | Field pH (HRC)
Pukepuke Lagoon at Site 2 | 2017-12-21 09:19:00 | Lake Water Quality | Field_Measurements | pH | 9.530 | pH | 100 | Science - Lakes Sampling |  | Lake Depth: 0.12m. | 20175784 |  | Brown |  |  |  | Fine | Field pH (HRC)
Pukepuke Lagoon at Site 2 | 2018-03-23 10:06:00 | Lake Water Quality | Field_Measurements | pH | 7.820 | pH | 600 | Science - Lakes Sampling |  | Algae present. | 20181706 |  | Green |  |  |  | Overcast | Field pH (HRC)
Pukepuke Lagoon at Site 2 | 2018-07-17 10:52:00 | Lake Water Quality | Field_Measurements | pH | 7.380 | pH | 600 | Science - Lakes Sampling |  | No algae present. | 20183269 |  | Brown |  |  |  | Fine | Field pH (HRC)
Pukepuke Lagoon at Site 2 | 2018-09-14 12:41:00 | Lake Water Quality | Field_Measurements | pH | 8.120 | pH | 600 | Science - Lakes Sampling |  |  | 20183903 |  | Brown |  |  |  | Overcast | Field pH (HRC)
Pukepuke Lagoon at Site 2 | 2018-12-07 11:32:00 | Lake Water Quality | Field_Measurements | pH | 9.490 | pH | 600 | Science - Lakes Sampling |  | Algae present. Weed right up to surface. | 20185432 |  | Brown |  |  |  | Fine | Field pH (HRC)
Pukepuke Lagoon at Site 2 | 2019-03-07 10:04:00 | Lake Water Quality | Field_Measurements | pH | 8.440 | pH | 600 | Science - Lakes Sampling |  | Stirred up sediments. | 20191389 |  | Brown |  |  |  | Fine | Field pH (HRC)
Pukepuke Lagoon at Site 2 | 2019-07-10 11:00:00 | Lake Water Quality | Field_Measurements | pH | 8.020 | pH | 600 | Science - Lakes Sampling |  | No algae present. | 20193068 |  | Grey |  |  |  | Overcast | Field pH (HRC)
Pukepuke Lagoon at Site 2 | 2019-11-28 12:45:00 | Lake Water Quality | Field_Measurements | pH | 8.630 | pH | 600 | Science - Lakes Sampling |  | ORP: 90.9. | 20195038 |  | Brown |  |  |  | Cloudy | Field pH (HRC)
Pukepuke Lagoon at Site 2 | 2020-02-25 11:27:00 | Lake Water Quality | Field_Measurements | pH | 8.400 | pH | 600 | Science - Lakes Sampling |  | ORP: 252.6. Algae present. | 20201103 |  | Green/Brown |  |  |  | Fine | Field pH (HRC)
Pukepuke Lagoon at Site 2 | 2020-07-30 12:34:00 | Lake Water Quality | Field_Measurements | pH | 7.690 | pH | 600 | Science - Lakes Sampling |  | Grabs were actual Cond, not SPC. | 20202651 |  | Green |  |  |  | Fine | Field pH (HRC)
Pukepuke Lagoon at Site 2 | 2020-10-08 09:40:00 | Lake Water Quality | Field_Measurements | pH | 7.900 | pH | 600 | Science - Lakes Sampling |  | No algae present. | 20203559 |  | Brown |  |  |  | Fine | Field pH (HRC)
Pukepuke Lagoon at Site 2 | 2021-01-27 12:11:00 | Lake Water Quality | Field_Measurements | pH | 8.920 | pH | 600 | Science - Lakes Sampling |  | No algae present. | 20210524 |  | Brown |  |  |  | Fine | Field pH (HRC)
Pukepuke Lagoon at Site 2 | 2021-04-20 11:53:00 | Lake Water Quality | Field_Measurements | pH | 8.250 | pH | 600 | Science - Lakes Sampling |  |  | 20212060 | [5 empty] | Overcast | Field pH (HRC)
Pukepuke Lagoon at Site 2 | 2015-09-28 11:59:00 | Lake Water Quality | Algae | Chlorophyll A | <2.000 | mg/m3 | 600 | Science - Lakes Sampling | APHA 21st Edition 10200H. |  | 20153070 |  | Brown |  |  |  | Fine | Chlorophyll A (HRC)
Pukepuke Lagoon at Site 2 | 2015-12-17 09:26:00 | Lake Water Quality | Algae | Chlorophyll A | 25.000 | mg/m3 | 600 | Science - Lakes Sampling | APHA 21st Edition 10200H. | Surface reaching weed. | 20154046 | Moderate | Murky |  |  |  | Fine | Chlorophyll A (HRC)
Pukepuke Lagoon at Site 2 | 2016-03-03 11:16:00 | Lake Water Quality | Algae | Chlorophyll A | 91.000 | mg/m3 | 600 | Science - Lakes Sampling | APHA 21st Edition 10200H. | SP. Cond - shallow, picking up sediment with rotor wash. | 20160716 |  | Brown |  |  |  | Fine | Chlorophyll A (HRC)
Pukepuke Lagoon at Site 2 | 2016-08-02 12:24:00 | Lake Water Quality | Algae | Chlorophyll A | <1.900 | mg/m3 | 600 | Science - Lakes Sampling | APHA 21st Edition 10200H. |  | 20162453 | [5 empty] | Fine | Chlorophyll A (HRC)
Pukepuke Lagoon at Site 2 | 2016-09-21 12:25:00 | Lake Water Quality | Algae | Chlorophyll A | <1.900 | mg/m3 | 600 | Science - Lakes Sampling | APHA 21st Edition 10200H. | No algae present. | 20162809 |  | Grey |  |  |  | Rain | Chlorophyll A (HRC)
Pukepuke Lagoon at Site 2 | 2016-12-13 09:52:00 | Lake Water Quality | Algae | Chlorophyll A | 3.800 | mg/m3 | 600 | Science - Lakes Sampling | APHA 21st Edition 10200H. |  | 20164063 |  | Brown |  |  |  | Fine | Chlorophyll A (HRC)
Pukepuke Lagoon at Site 2 | 2017-03-15 11:19:00 | Lake Water Quality | Algae | Chlorophyll A | 22.000 | mg/m3 | 600 | Science - Lakes Sampling | APHA 21st Edition 10200H. |  | 20171789 |  | Green/Brown |  |  |  | Overcast | Chlorophyll A (HRC)
Pukepuke Lagoon at Site 2 | 2017-07-26 12:26:00 | Lake Water Quality | Algae | Chlorophyll A | 19.000 | mg/m3 | 200 | Science - Lakes Sampling | APHA 21st Edition 10200H. |  | 20173754 |  | Grey |  |  |  | Fine | Chlorophyll A (HRC)
Pukepuke Lagoon at Site 2 | 2017-09-27 09:45:00 | Lake Water Quality | Algae | Chlorophyll A | 2.600 | mg/m3 | 600 | Science - Lakes Sampling | APHA 21st Edition 10200H. | Depth: 0.26m. No algae present. | 20174443 |  | Grey |  |  |  | Fine | Chlorophyll A (HRC)
Pukepuke Lagoon at Site 2 | 2017-12-21 09:19:00 | Lake Water Quality | Algae | Chlorophyll A | 4.600 | mg/m3 | 100 | Science - Lakes Sampling | APHA 21st Edition 10200H. | Lake Depth: 0.12m. | 20175784 |  | Brown |  |  |  | Fine | Chlorophyll A (HRC)
Pukepuke Lagoon at Site 2 | 2018-03-23 10:06:00 | Lake Water Quality | Algae | Chlorophyll A | 45.000 | mg/m3 | 600 | Science - Lakes Sampling | APHA 21st Edition 10200H. | Algae present. | 20181706 |  | Green |  |  |  | Overcast | Chlorophyll A (HRC)
Pukepuke Lagoon at Site 2 | 2018-07-17 10:52:00 | Lake Water Quality | Algae | Chlorophyll A | 2.200 | mg/m3 | 600 | Science - Lakes Sampling | APHA 21st Edition 10200H. | No algae present. | 20183269 |  | Brown |  |  |  | Fine | Chlorophyll A (HRC)
Pukepuke Lagoon at Site 2 | 2018-09-14 12:41:00 | Lake Water Quality | Algae | Chlorophyll A | <1.900 | mg/m3 | 600 | Science - Lakes Sampling | APHA 21st Edition 10200H. |  | 20183903 |  | Brown |  |  |  | Overcast | Chlorophyll A (HRC)
Pukepuke Lagoon at Site 2 | 2018-12-07 11:32:00 | Lake Water Quality | Algae | Chlorophyll A | 6.500 | mg/m3 | 600 | Science - Lakes Sampling | APHA 21st Edition 10200H. | Algae present. Weed right up to surface. | 20185432 |  | Brown |  |  |  | Fine | Chlorophyll A (HRC)
Pukepuke Lagoon at Site 2 | 2019-03-07 10:04:00 | Lake Water Quality | Algae | Chlorophyll A | 122.000 | mg/m3 | 600 | Science - Lakes Sampling | APHA 21st Edition 10200H. | Stirred up sediments. | 20191389 |  | Brown |  |  |  | Fine | Chlorophyll A (HRC)
Pukepuke Lagoon at Site 2 | 2019-07-10 11:00:00 | Lake Water Quality | Algae | Chlorophyll A | <1.900 | mg/m3 | 600 | Science - Lakes Sampling | APHA 21st Edition 10200H. | No algae present. | 20193068 |  | Grey |  |  |  | Overcast | Chlorophyll A (HRC)
Pukepuke Lagoon at Site 2 | 2019-11-28 12:45:00 | Lake Water Quality | Algae | Chlorophyll A | 5.000 | mg/m3 | 600 | Science - Lakes Sampling | APHA 21st Edition 10200H. | ORP: 90.9. | 20195038 |  | Brown |  |  |  | Cloudy | Chlorophyll A (HRC)
Pukepuke Lagoon at Site 2 | 2020-02-25 11:27:00 | Lake Water Quality | Algae | Chlorophyll A | 127.000 | mg/m3 | 600 | Science - Lakes Sampling | APHA 21st Edition 10200H. | ORP: 252.6. Algae present. | 20201103 |  | Green/Brown |  |  |  | Fine | Chlorophyll A (HRC)
Pukepuke Lagoon at Site 2 | 2020-07-30 12:34:00 | Lake Water Quality | Algae | Chlorophyll A | <1.900 | mg/m3 | 600 | Science - Lakes Sampling | APHA 21st Edition 10200H. | Grabs were actual Cond, not SPC. | 20202651 |  | Green |  |  |  | Fine | Chlorophyll A (HRC)
Pukepuke Lagoon at Site 2 | 2020-10-08 09:40:00 | Lake Water Quality | Algae | Chlorophyll A | 4.600 | mg/m3 | 600 | Science - Lakes Sampling | APHA 21st Edition 10200H. | No algae present. | 20203559 |  | Brown |  |  |  | Fine | Chlorophyll A (HRC)
Pukepuke Lagoon at Site 2 | 2021-01-27 12:11:00 | Lake Water Quality | Algae | Chlorophyll A | 46.000 | mg/m3 | 600 | Science - Lakes Sampling | APHA 21st Edition 10200H. | No algae present. | 20210524 |  | Brown |  |  |  | Fine | Chlorophyll A (HRC)
Pukepuke Lagoon at Site 2 | 2021-04-20 11:53:00 | Lake Water Quality | Algae | Chlorophyll A | 50.000 | mg/m3 | 600 | Science - Lakes Sampling | APHA 21st Edition 10200H. |  | 20212060 | [5 empty] | Overcast | Chlorophyll A (HRC)
Pukepuke Lagoon at Site 2 | 2021-01-27 12:11:00 | Lake Water Quality | Other | Sample Temperature on Arrival (HRC) | 22.10 | °C | 600 | Science - Lakes Sampling | 1004H | No algae present. | 20210524 |  | Brown |  |  |  | Fine | Sample Temperature on Arrival (HRC)
Pukepuke Lagoon at Site 3 | 2015-09-28 12:00:00 | Lake Water Quality | Field_Measurements | Barometric Pressure | 1026.300 | mbars | 600 | Science - Lakes Sampling |  |  | 20153071 |  | Brown |  |  |  | Fine | Field Baro Pressure (HRC)
Pukepuke Lagoon at Site 3 | 2015-12-17 09:27:00 | Lake Water Quality | Field_Measurements | Barometric Pressure | 1010.300 | mbars | 600 | Science - Lakes Sampling |  | Surface reaching weed. | 20154047 | Moderate | Murky |  |  |  | Fine | Field Baro Pressure (HRC)
Pukepuke Lagoon at Site 3 | 2016-03-03 11:17:00 | Lake Water Quality | Field_Measurements | Barometric Pressure | 1030.200 | mbars | 600 | Science - Lakes Sampling |  | SP. Cond - shallow, picking up sediment with rotor wash. | 20160717 |  | Brown |  |  |  | Fine | Field Baro Pressure (HRC)
Pukepuke Lagoon at Site 3 | 2016-08-02 12:25:00 | Lake Water Quality | Field_Measurements | Barometric Pressure | 1010.400 | mbars | 600 | Science - Lakes Sampling |  |  | 20162454 | [5 empty] | Fine | Field Baro Pressure (HRC)
Pukepuke Lagoon at Site 3 | 2016-09-21 12:26:00 | Lake Water Quality | Field_Measurements | Barometric Pressure | 1018.000 | mbars | 600 | Science - Lakes Sampling |  | No algae present. | 20162810 |  | Grey |  |  |  | Rain | Field Baro Pressure (HRC)
Pukepuke Lagoon at Site 3 | 2016-12-13 09:53:00 | Lake Water Quality | Field_Measurements | Barometric Pressure | 1018.900 | mbars | 600 | Science - Lakes Sampling |  |  | 20164064 |  | Brown |  |  |  | Fine | Field Baro Pressure (HRC)
Pukepuke Lagoon at Site 3 | 2017-03-15 11:20:00 | Lake Water Quality | Field_Measurements | Barometric Pressure | 1028.100 | mbars | 600 | Science - Lakes Sampling |  |  | 20171790 |  | Brown |  |  |  | Overcast | Field Baro Pressure (HRC)
Pukepuke Lagoon at Site 3 | 2017-07-26 12:25:00 | Lake Water Quality | Field_Measurements | Barometric Pressure | 1010.300 | mbars | 200 | Science - Lakes Sampling |  |  | 20173755 |  | Grey |  |  |  | Fine | Field Baro Pressure (HRC)
Pukepuke Lagoon at Site 3 | 2017-09-27 09:46:00 | Lake Water Quality | Field_Measurements | Barometric Pressure | 1013.400 | mbars | 600 | Science - Lakes Sampling |  | Depth: 0.35m. No algae present. | 20174444 |  | Grey/Black |  |  |  | Fine | Field Baro Pressure (HRC)
Pukepuke Lagoon at Site 3 | 2017-12-21 09:20:00 | Lake Water Quality | Field_Measurements | Barometric Pressure | 1011.500 | mbars | 100 | Science - Lakes Sampling |  | Lake Depth: 0.20m. | 20175785 |  | Brown |  |  |  | Fine | Field Baro Pressure (HRC)
Pukepuke Lagoon at Site 3 | 2018-03-23 10:07:00 | Lake Water Quality | Field_Measurements | Barometric Pressure | 1026.400 | mbars | 600 | Science - Lakes Sampling |  | Algae present. | 20181707 |  | Green |  |  |  | Overcast | Field Baro Pressure (HRC)
Pukepuke Lagoon at Site 3 | 2018-07-17 10:53:00 | Lake Water Quality | Field_Measurements | Barometric Pressure | 1012.300 | mbars | 600 | Science - Lakes Sampling |  | No algae present. | 20183270 |  | Brown |  |  |  | Fine | Field Baro Pressure (HRC)
Pukepuke Lagoon at Site 3 | 2018-09-14 12:42:00 | Lake Water Quality | Field_Measurements | Barometric Pressure | 1025.100 | mbars | 600 | Science - Lakes Sampling |  |  | 20183904 |  | Brown |  |  |  | Overcast | Field Baro Pressure (HRC)
Pukepuke Lagoon at Site 3 | 2018-12-07 11:33:00 | Lake Water Quality | Field_Measurements | Barometric Pressure | 1025.100 | mbars | 600 | Science - Lakes Sampling |  | Algae present. Weed right up to surface. | 20185433 |  | Brown |  |  |  | Fine | Field Baro Pressure (HRC)
Pukepuke Lagoon at Site 3 | 2019-03-07 10:05:00 | Lake Water Quality | Field_Measurements | Barometric Pressure | 1021.300 | mbars | 600 | Science - Lakes Sampling |  | Stirred up sediments. | 20191390 |  | Brown |  |  |  | Fine | Field Baro Pressure (HRC)
Pukepuke Lagoon at Site 3 | 2019-07-10 11:01:00 | Lake Water Quality | Field_Measurements | Barometric Pressure | 1015.600 | mbars | 600 | Science - Lakes Sampling |  | No algae present. | 20193069 |  | Grey |  |  |  | Overcast | Field Baro Pressure (HRC)
Pukepuke Lagoon at Site 3 | 2019-11-28 12:46:00 | Lake Water Quality | Field_Measurements | Barometric Pressure | 1018.800 | mbars | 600 | Science - Lakes Sampling |  | ORP: 95.8. | 20195039 |  | Brown |  |  |  | Cloudy | Field Baro Pressure (HRC)
Pukepuke Lagoon at Site 3 | 2020-02-25 11:29:00 | Lake Water Quality | Field_Measurements | Barometric Pressure | 1020.800 | mbars | 600 | Science - Lakes Sampling |  | ORP: 224.0. Algae present. | 20201104 |  | Green/Brown |  |  |  | Fine | Field Baro Pressure (HRC)
Pukepuke Lagoon at Site 3 | 2020-07-30 12:35:00 | Lake Water Quality | Field_Measurements | Barometric Pressure | 1033.000 | mbars | 600 | Science - Lakes Sampling |  | Grabs were actual Cond, not SPC. | 20202652 |  | Green |  |  |  | Fine | Field Baro Pressure (HRC)
Pukepuke Lagoon at Site 3 | 2020-10-08 09:41:00 | Lake Water Quality | Field_Measurements | Barometric Pressure | 1023.600 | mbars | 600 | Science - Lakes Sampling |  | No algae present. | 20203560 |  | Brown |  |  |  | Fine | Field Baro Pressure (HRC)
Pukepuke Lagoon at Site 3 | 2021-01-27 12:12:00 | Lake Water Quality | Field_Measurements | Barometric Pressure | 1015.400 | mbars | 600 | Science - Lakes Sampling |  | No algae present. | 20210525 |  | Brown |  |  |  | Fine | Field Baro Pressure (HRC)
Pukepuke Lagoon at Site 3 | 2021-04-20 11:54:00 | Lake Water Quality | Field_Measurements | Barometric Pressure | 1018.300 | mbars | 600 | Science - Lakes Sampling |  |  | 20212061 | [5 empty] | Overcast | Field Baro Pressure (HRC)
Pukepuke Lagoon at Site 3 | 2015-09-28 12:00:00 | Lake Water Quality | Field_Measurements | Conductivity | 656.400 | uS/cm | 600 | Science - Lakes Sampling |  |  | 20153071 |  | Brown |  |  |  | Fine | Field Conductivity (HRC)
Pukepuke Lagoon at Site 3 | 2015-12-17 09:27:00 | Lake Water Quality | Field_Measurements | Conductivity | 68.600 | uS/cm | 600 | Science - Lakes Sampling |  | Surface reaching weed. | 20154047 | Moderate | Murky |  |  |  | Fine | Field Conductivity (HRC)
Pukepuke Lagoon at Site 3 | 2016-03-03 11:17:00 | Lake Water Quality | Field_Measurements | Conductivity | 901.900 | uS/cm | 600 | Science - Lakes Sampling |  | SP. Cond - shallow, picking up sediment with rotor wash. | 20160717 |  | Brown |  |  |  | Fine | Field Conductivity (HRC)
Pukepuke Lagoon at Site 3 | 2016-08-02 12:25:00 | Lake Water Quality | Field_Measurements | Conductivity | 605.300 | uS/cm | 600 | Science - Lakes Sampling |  |  | 20162454 | [5 empty] | Fine | Field Conductivity (HRC)
Pukepuke Lagoon at Site 3 | 2016-09-21 12:26:00 | Lake Water Quality | Field_Measurements | Conductivity | 622.100 | uS/cm | 600 | Science - Lakes Sampling |  | No algae present. | 20162810 |  | Grey |  |  |  | Rain | Field Conductivity (HRC)
Pukepuke Lagoon at Site 3 | 2016-12-13 09:53:00 | Lake Water Quality | Field_Measurements | Conductivity | 609.200 | uS/cm | 600 | Science - Lakes Sampling |  |  | 20164064 |  | Brown |  |  |  | Fine | Field Conductivity (HRC)
Pukepuke Lagoon at Site 3 | 2017-03-15 11:20:00 | Lake Water Quality | Field_Measurements | Conductivity | 716.700 | uS/cm | 600 | Science - Lakes Sampling |  |  | 20171790 |  | Brown |  |  |  | Overcast | Field Conductivity (HRC)
Pukepuke Lagoon at Site 3 | 2017-07-26 12:25:00 | Lake Water Quality | Field_Measurements | Conductivity | 516.700 | uS/cm | 200 | Science - Lakes Sampling |  |  | 20173755 |  | Grey |  |  |  | Fine | Field Conductivity (HRC)
Pukepuke Lagoon at Site 3 | 2017-09-27 09:46:00 | Lake Water Quality | Field_Measurements | Conductivity | 537.200 | uS/cm | 600 | Science - Lakes Sampling |  | Depth: 0.35m. No algae present. | 20174444 |  | Grey/Black |  |  |  | Fine | Field Conductivity (HRC)
Pukepuke Lagoon at Site 3 | 2017-12-21 09:20:00 | Lake Water Quality | Field_Measurements | Conductivity | 622.500 | uS/cm | 100 | Science - Lakes Sampling |  | Lake Depth: 0.20m. | 20175785 |  | Brown |  |  |  | Fine | Field Conductivity (HRC)
Pukepuke Lagoon at Site 3 | 2018-03-23 10:07:00 | Lake Water Quality | Field_Measurements | Conductivity | 857.600 | uS/cm | 600 | Science - Lakes Sampling |  | Algae present. | 20181707 |  | Green |  |  |  | Overcast | Field Conductivity (HRC)
Pukepuke Lagoon at Site 3 | 2018-07-17 10:53:00 | Lake Water Quality | Field_Measurements | Conductivity | 549.000 | uS/cm | 600 | Science - Lakes Sampling |  | No algae present. | 20183270 |  | Brown |  |  |  | Fine | Field Conductivity (HRC)
Pukepuke Lagoon at Site 3 | 2018-09-14 12:42:00 | Lake Water Quality | Field_Measurements | Conductivity | 554.200 | uS/cm | 600 | Science - Lakes Sampling |  |  | 20183904 |  | Brown |  |  |  | Overcast | Field Conductivity (HRC)
Pukepuke Lagoon at Site 3 | 2018-12-07 11:33:00 | Lake Water Quality | Field_Measurements | Conductivity | 552.700 | uS/cm | 600 | Science - Lakes Sampling |  | Algae present. Weed right up to surface. | 20185433 |  | Brown |  |  |  | Fine | Field Conductivity (HRC)
Pukepuke Lagoon at Site 3 | 2019-03-07 10:05:00 | Lake Water Quality | Field_Measurements | Conductivity | 945.700 | uS/cm | 600 | Science - Lakes Sampling |  | Stirred up sediments. | 20191390 |  | Brown |  |  |  | Fine | Field Conductivity (HRC)
Pukepuke Lagoon at Site 3 | 2019-07-10 11:01:00 | Lake Water Quality | Field_Measurements | Conductivity | 681.400 | uS/cm | 600 | Science - Lakes Sampling |  | No algae present. | 20193069 |  | Grey |  |  |  | Overcast | Field Conductivity (HRC)
Pukepuke Lagoon at Site 3 | 2019-11-28 12:46:00 | Lake Water Quality | Field_Measurements | Conductivity | 739.100 | uS/cm | 600 | Science - Lakes Sampling |  | ORP: 95.8. | 20195039 |  | Brown |  |  |  | Cloudy | Field Conductivity (HRC)
Pukepuke Lagoon at Site 3 | 2020-02-25 11:29:00 | Lake Water Quality | Field_Measurements | Conductivity | 875.100 | uS/cm | 600 | Science - Lakes Sampling |  | ORP: 224.0. Algae present. | 20201104 |  | Green/Brown |  |  |  | Fine | Field Conductivity (HRC)
Pukepuke Lagoon at Site 3 | 2020-07-30 12:35:00 | Lake Water Quality | Field_Measurements | Conductivity | 554.800 | uS/cm | 600 | Science - Lakes Sampling |  | Grabs were actual Cond, not SPC. | 20202652 |  | Green |  |  |  | Fine | Field Conductivity (HRC)
Pukepuke Lagoon at Site 3 | 2020-10-08 09:41:00 | Lake Water Quality | Field_Measurements | Conductivity | 618.800 | uS/cm | 600 | Science - Lakes Sampling |  | No algae present. | 20203560 |  | Brown |  |  |  | Fine | Field Conductivity (HRC)
Pukepuke Lagoon at Site 3 | 2021-01-27 12:12:00 | Lake Water Quality | Field_Measurements | Conductivity | 643.400 | uS/cm | 600 | Science - Lakes Sampling |  | No algae present. | 20210525 |  | Brown |  |  |  | Fine | Field Conductivity (HRC)
Pukepuke Lagoon at Site 3 | 2021-04-20 11:54:00 | Lake Water Quality | Field_Measurements | Conductivity | 812.300 | uS/cm | 600 | Science - Lakes Sampling |  |  | 20212061 | [5 empty] | Overcast | Field Conductivity (HRC)
Pukepuke Lagoon at Site 3 | 2015-09-28 12:00:00 | Lake Water Quality | Field_Measurements | Dissolved Oxygen Concentration | 10.620 | g/m3 | 600 | Science - Lakes Sampling |  |  | 20153071 |  | Brown |  |  |  | Fine | Field DO Concentration (HRC)
Pukepuke Lagoon at Site 3 | 2015-12-17 09:27:00 | Lake Water Quality | Field_Measurements | Dissolved Oxygen Concentration | 10.230 | g/m3 | 600 | Science - Lakes Sampling |  | Surface reaching weed. | 20154047 | Moderate | Murky |  |  |  | Fine | Field DO Concentration (HRC)
Pukepuke Lagoon at Site 3 | 2016-03-03 11:17:00 | Lake Water Quality | Field_Measurements | Dissolved Oxygen Concentration | 10.130 | g/m3 | 600 | Science - Lakes Sampling |  | SP. Cond - shallow, picking up sediment with rotor wash. | 20160717 |  | Brown |  |  |  | Fine | Field DO Concentration (HRC)
Pukepuke Lagoon at Site 3 | 2016-08-02 12:25:00 | Lake Water Quality | Field_Measurements | Dissolved Oxygen Concentration | 10.660 | g/m3 | 600 | Science - Lakes Sampling |  |  | 20162454 | [5 empty] | Fine | Field DO Concentration (HRC)
Pukepuke Lagoon at Site 3 | 2016-09-21 12:26:00 | Lake Water Quality | Field_Measurements | Dissolved Oxygen Concentration | 8.560 | g/m3 | 600 | Science - Lakes Sampling |  | No algae present. | 20162810 |  | Grey |  |  |  | Rain | Field DO Concentration (HRC)
Pukepuke Lagoon at Site 3 | 2016-12-13 09:53:00 | Lake Water Quality | Field_Measurements | Dissolved Oxygen Concentration | 7.550 | g/m3 | 600 | Science - Lakes Sampling |  |  | 20164064 |  | Brown |  |  |  | Fine | Field DO Concentration (HRC)
Pukepuke Lagoon at Site 3 | 2017-03-15 11:20:00 | Lake Water Quality | Field_Measurements | Dissolved Oxygen Concentration | 9.430 | g/m3 | 600 | Science - Lakes Sampling |  |  | 20171790 |  | Brown |  |  |  | Overcast | Field DO Concentration (HRC)
Pukepuke Lagoon at Site 3 | 2017-07-26 12:25:00 | Lake Water Quality | Field_Measurements | Dissolved Oxygen Concentration | 10.980 | g/m3 | 200 | Science - Lakes Sampling |  |  | 20173755 |  | Grey |  |  |  | Fine | Field DO Concentration (HRC)
Pukepuke Lagoon at Site 3 | 2017-09-27 09:46:00 | Lake Water Quality | Field_Measurements | Dissolved Oxygen Concentration | 8.690 | g/m3 | 600 | Science - Lakes Sampling |  | Depth: 0.35m. No algae present. | 20174444 |  | Grey/Black |  |  |  | Fine | Field DO Concentration (HRC)
Pukepuke Lagoon at Site 3 | 2017-12-21 09:20:00 | Lake Water Quality | Field_Measurements | Dissolved Oxygen Concentration | 10.350 | g/m3 | 100 | Science - Lakes Sampling |  | Lake Depth: 0.20m. | 20175785 |  | Brown |  |  |  | Fine | Field DO Concentration (HRC)
Pukepuke Lagoon at Site 3 | 2018-03-23 10:07:00 | Lake Water Quality | Field_Measurements | Dissolved Oxygen Concentration | 7.360 | g/m3 | 600 | Science - Lakes Sampling |  | Algae present. | 20181707 |  | Green |  |  |  | Overcast | Field DO Concentration (HRC)
Pukepuke Lagoon at Site 3 | 2018-07-17 10:53:00 | Lake Water Quality | Field_Measurements | Dissolved Oxygen Concentration | 9.570 | g/m3 | 600 | Science - Lakes Sampling |  | No algae present. | 20183270 |  | Brown |  |  |  | Fine | Field DO Concentration (HRC)
Pukepuke Lagoon at Site 3 | 2018-09-14 12:42:00 | Lake Water Quality | Field_Measurements | Dissolved Oxygen Concentration | 9.950 | g/m3 | 600 | Science - Lakes Sampling |  |  | 20183904 |  | Brown |  |  |  | Overcast | Field DO Concentration (HRC)
Pukepuke Lagoon at Site 3 | 2018-12-07 11:33:00 | Lake Water Quality | Field_Measurements | Dissolved Oxygen Concentration | 15.030 | g/m3 | 600 | Science - Lakes Sampling |  | Algae present. Weed right up to surface. | 20185433 |  | Brown |  |  |  | Fine | Field DO Concentration (HRC)
Pukepuke Lagoon at Site 3 | 2019-03-07 10:05:00 | Lake Water Quality | Field_Measurements | Dissolved Oxygen Concentration | 6.050 | g/m3 | 600 | Science - Lakes Sampling |  | Stirred up sediments. | 20191390 |  | Brown |  |  |  | Fine | Field DO Concentration (HRC)
Pukepuke Lagoon at Site 3 | 2019-07-10 11:01:00 | Lake Water Quality | Field_Measurements | Dissolved Oxygen Concentration | 10.420 | g/m3 | 600 | Science - Lakes Sampling |  | No algae present. | 20193069 |  | Grey |  |  |  | Overcast | Field DO Concentration (HRC)
Pukepuke Lagoon at Site 3 | 2019-11-28 12:46:00 | Lake Water Quality | Field_Measurements | Dissolved Oxygen Concentration | 8.950 | g/m3 | 600 | Science - Lakes Sampling |  | ORP: 95.8. | 20195039 |  | Brown |  |  |  | Cloudy | Field DO Concentration (HRC)
Pukepuke Lagoon at Site 3 | 2020-02-25 11:29:00 | Lake Water Quality | Field_Measurements | Dissolved Oxygen Concentration | 9.440 | g/m3 | 600 | Science - Lakes Sampling |  | ORP: 224.0. Algae present. | 20201104 |  | Green/Brown |  |  |  | Fine | Field DO Concentration (HRC)
Pukepuke Lagoon at Site 3 | 2020-07-30 12:35:00 | Lake Water Quality | Field_Measurements | Dissolved Oxygen Concentration | 8.370 | g/m3 | 600 | Science - Lakes Sampling |  | Grabs were actual Cond, not SPC. | 20202652 |  | Green |  |  |  | Fine | Field DO Concentration (HRC)
Pukepuke Lagoon at Site 3 | 2020-10-08 09:41:00 | Lake Water Quality | Field_Measurements | Dissolved Oxygen Concentration | 9.010 | g/m3 | 600 | Science - Lakes Sampling |  | No algae present. | 20203560 |  | Brown |  |  |  | Fine | Field DO Concentration (HRC)
Pukepuke Lagoon at Site 3 | 2021-01-27 12:12:00 | Lake Water Quality | Field_Measurements | Dissolved Oxygen Concentration | 11.280 | g/m3 | 600 | Science - Lakes Sampling |  | No algae present. | 20210525 |  | Brown |  |  |  | Fine | Field DO Concentration (HRC)
Pukepuke Lagoon at Site 3 | 2021-04-20 11:54:00 | Lake Water Quality | Field_Measurements | Dissolved Oxygen Concentration | 10.620 | g/m3 | 600 | Science - Lakes Sampling |  |  | 20212061 | [5 empty] | Overcast | Field DO Concentration (HRC)
Pukepuke Lagoon at Site 3 | 2015-09-28 12:00:00 | Lake Water Quality | Field_Measurements | Dissolved Oxygen Saturation | 100.700 | % | 600 | Science - Lakes Sampling |  |  | 20153071 |  | Brown |  |  |  | Fine | Field DO Saturation (HRC)
Pukepuke Lagoon at Site 3 | 2015-12-17 09:27:00 | Lake Water Quality | Field_Measurements | Dissolved Oxygen Saturation | 106.400 | % | 600 | Science - Lakes Sampling |  | Surface reaching weed. | 20154047 | Moderate | Murky |  |  |  | Fine | Field DO Saturation (HRC)
Pukepuke Lagoon at Site 3 | 2016-03-03 11:17:00 | Lake Water Quality | Field_Measurements | Dissolved Oxygen Saturation | 110.300 | % | 600 | Science - Lakes Sampling |  | SP. Cond - shallow, picking up sediment with rotor wash. | 20160717 |  | Brown |  |  |  | Fine | Field DO Saturation (HRC)
Pukepuke Lagoon at Site 3 | 2016-08-02 12:25:00 | Lake Water Quality | Field_Measurements | Dissolved Oxygen Saturation | 94.900 | % | 600 | Science - Lakes Sampling |  |  | 20162454 | [5 empty] | Fine | Field DO Saturation (HRC)
Pukepuke Lagoon at Site 3 | 2016-09-21 12:26:00 | Lake Water Quality | Field_Measurements | Dissolved Oxygen Saturation | 83.800 | % | 600 | Science - Lakes Sampling |  | No algae present. | 20162810 |  | Grey |  |  |  | Rain | Field DO Saturation (HRC)
Pukepuke Lagoon at Site 3 | 2016-12-13 09:53:00 | Lake Water Quality | Field_Measurements | Dissolved Oxygen Saturation | 80.800 | % | 600 | Science - Lakes Sampling |  |  | 20164064 |  | Brown |  |  |  | Fine | Field DO Saturation (HRC)
Pukepuke Lagoon at Site 3 | 2017-03-15 11:20:00 | Lake Water Quality | Field_Measurements | Dissolved Oxygen Saturation | 97.200 | % | 600 | Science - Lakes Sampling |  |  | 20171790 |  | Brown |  |  |  | Overcast | Field DO Saturation (HRC)
Pukepuke Lagoon at Site 3 | 2017-07-26 12:25:00 | Lake Water Quality | Field_Measurements | Dissolved Oxygen Saturation | 99.200 | % | 200 | Science - Lakes Sampling |  |  | 20173755 |  | Grey |  |  |  | Fine | Field DO Saturation (HRC)
Pukepuke Lagoon at Site 3 | 2017-09-27 09:46:00 | Lake Water Quality | Field_Measurements | Dissolved Oxygen Saturation | 84.500 | % | 600 | Science - Lakes Sampling |  | Depth: 0.35m. No algae present. | 20174444 |  | Grey/Black |  |  |  | Fine | Field DO Saturation (HRC)
Pukepuke Lagoon at Site 3 | 2017-12-21 09:20:00 | Lake Water Quality | Field_Measurements | Dissolved Oxygen Saturation | 110.800 | % | 100 | Science - Lakes Sampling |  | Lake Depth: 0.20m. | 20175785 |  | Brown |  |  |  | Fine | Field DO Saturation (HRC)
Pukepuke Lagoon at Site 3 | 2018-03-23 10:07:00 | Lake Water Quality | Field_Measurements | Dissolved Oxygen Saturation | 74.300 | % | 600 | Science - Lakes Sampling |  | Algae present. | 20181707 |  | Green |  |  |  | Overcast | Field DO Saturation (HRC)
Pukepuke Lagoon at Site 3 | 2018-07-17 10:53:00 | Lake Water Quality | Field_Measurements | Dissolved Oxygen Saturation | 86.800 | % | 600 | Science - Lakes Sampling |  | No algae present. | 20183270 |  | Brown |  |  |  | Fine | Field DO Saturation (HRC)
Pukepuke Lagoon at Site 3 | 2018-09-14 12:42:00 | Lake Water Quality | Field_Measurements | Dissolved Oxygen Saturation | 93.700 | % | 600 | Science - Lakes Sampling |  |  | 20183904 |  | Brown |  |  |  | Overcast | Field DO Saturation (HRC)
Pukepuke Lagoon at Site 3 | 2018-12-07 11:33:00 | Lake Water Quality | Field_Measurements | Dissolved Oxygen Saturation | 160.000 | % | 600 | Science - Lakes Sampling |  | Algae present. Weed right up to surface. | 20185433 |  | Brown |  |  |  | Fine | Field DO Saturation (HRC)
Pukepuke Lagoon at Site 3 | 2019-03-07 10:05:00 | Lake Water Quality | Field_Measurements | Dissolved Oxygen Saturation | 66.200 | % | 600 | Science - Lakes Sampling |  | Stirred up sediments. | 20191390 |  | Brown |  |  |  | Fine | Field DO Saturation (HRC)
Pukepuke Lagoon at Site 3 | 2019-07-10 11:01:00 | Lake Water Quality | Field_Measurements | Dissolved Oxygen Saturation | 92.600 | % | 600 | Science - Lakes Sampling |  | No algae present. | 20193069 |  | Grey |  |  |  | Overcast | Field DO Saturation (HRC)
Pukepuke Lagoon at Site 3 | 2019-11-28 12:46:00 | Lake Water Quality | Field_Measurements | Dissolved Oxygen Saturation | 106.400 | % | 600 | Science - Lakes Sampling |  | ORP: 95.8. | 20195039 |  | Brown |  |  |  | Cloudy | Field DO Saturation (HRC)
Pukepuke Lagoon at Site 3 | 2020-02-25 11:29:00 | Lake Water Quality | Field_Measurements | Dissolved Oxygen Saturation | 102.500 | % | 600 | Science - Lakes Sampling |  | ORP: 224.0. Algae present. | 20201104 |  | Green/Brown |  |  |  | Fine | Field DO Saturation (HRC)
Pukepuke Lagoon at Site 3 | 2020-07-30 12:35:00 | Lake Water Quality | Field_Measurements | Dissolved Oxygen Saturation | 73.400 | % | 600 | Science - Lakes Sampling |  | Grabs were actual Cond, not SPC. | 20202652 |  | Green |  |  |  | Fine | Field DO Saturation (HRC)
Pukepuke Lagoon at Site 3 | 2020-10-08 09:41:00 | Lake Water Quality | Field_Measurements | Dissolved Oxygen Saturation | 88.600 | % | 600 | Science - Lakes Sampling |  | No algae present. | 20203560 |  | Brown |  |  |  | Fine | Field DO Saturation (HRC)
Pukepuke Lagoon at Site 3 | 2021-01-27 12:12:00 | Lake Water Quality | Field_Measurements | Dissolved Oxygen Saturation | 129.600 | % | 600 | Science - Lakes Sampling |  | No algae present. | 20210525 |  | Brown |  |  |  | Fine | Field DO Saturation (HRC)
Pukepuke Lagoon at Site 3 | 2021-04-20 11:54:00 | Lake Water Quality | Field_Measurements | Dissolved Oxygen Saturation | 106.200 | % | 600 | Science - Lakes Sampling |  |  | 20212061 | [5 empty] | Overcast | Field DO Saturation (HRC)
Pukepuke Lagoon at Site 3 | 2015-09-28 12:00:00 | Lake Water Quality | Field_Measurements | Temperature | 13.52 | °C | 600 | Science - Lakes Sampling |  |  | 20153071 |  | Brown |  |  |  | Fine | Field Temperature (HRC)
Pukepuke Lagoon at Site 3 | 2015-12-17 09:27:00 | Lake Water Quality | Field_Measurements | Temperature | 17.60 | °C | 600 | Science - Lakes Sampling |  | Surface reaching weed. | 20154047 | Moderate | Murky |  |  |  | Fine | Field Temperature (HRC)
Pukepuke Lagoon at Site 3 | 2016-03-03 11:17:00 | Lake Water Quality | Field_Measurements | Temperature | 18.60 | °C | 600 | Science - Lakes Sampling |  | SP. Cond - shallow, picking up sediment with rotor wash. | 20160717 |  | Brown |  |  |  | Fine | Field Temperature (HRC)
Pukepuke Lagoon at Site 3 | 2016-08-02 12:25:00 | Lake Water Quality | Field_Measurements | Temperature | 10.00 | °C | 600 | Science - Lakes Sampling |  |  | 20162454 | [5 empty] | Fine | Field Temperature (HRC)
Pukepuke Lagoon at Site 3 | 2016-09-21 12:26:00 | Lake Water Quality | Field_Measurements | Temperature | 14.63 | °C | 600 | Science - Lakes Sampling |  | No algae present. | 20162810 |  | Grey |  |  |  | Rain | Field Temperature (HRC)
Pukepuke Lagoon at Site 3 | 2016-12-13 09:53:00 | Lake Water Quality | Field_Measurements | Temperature | 18.86 | °C | 600 | Science - Lakes Sampling |  |  | 20164064 |  | Brown |  |  |  | Fine | Field Temperature (HRC)
Pukepuke Lagoon at Site 3 | 2017-03-15 11:20:00 | Lake Water Quality | Field_Measurements | Temperature | 17.63 | °C | 600 | Science - Lakes Sampling |  |  | 20171790 |  | Brown |  |  |  | Overcast | Field Temperature (HRC)
Pukepuke Lagoon at Site 3 | 2017-07-26 12:25:00 | Lake Water Quality | Field_Measurements | Temperature | 10.68 | °C | 200 | Science - Lakes Sampling |  |  | 20173755 |  | Grey |  |  |  | Fine | Field Temperature (HRC)
Pukepuke Lagoon at Site 3 | 2017-09-27 09:46:00 | Lake Water Quality | Field_Measurements | Temperature | 14.05 | °C | 600 | Science - Lakes Sampling |  | Depth: 0.35m. No algae present. | 20174444 |  | Grey/Black |  |  |  | Fine | Field Temperature (HRC)
Pukepuke Lagoon at Site 3 | 2017-12-21 09:20:00 | Lake Water Quality | Field_Measurements | Temperature | 18.30 | °C | 100 | Science - Lakes Sampling |  | Lake Depth: 0.20m. | 20175785 |  | Brown |  |  |  | Fine | Field Temperature (HRC)
Pukepuke Lagoon at Site 3 | 2018-03-23 10:07:00 | Lake Water Quality | Field_Measurements | Temperature | 16.31 | °C | 600 | Science - Lakes Sampling |  | Algae present. | 20181707 |  | Green |  |  |  | Overcast | Field Temperature (HRC)
Pukepuke Lagoon at Site 3 | 2018-07-17 10:53:00 | Lake Water Quality | Field_Measurements | Temperature | 10.90 | °C | 600 | Science - Lakes Sampling |  | No algae present. | 20183270 |  | Brown |  |  |  | Fine | Field Temperature (HRC)
Pukepuke Lagoon at Site 3 | 2018-09-14 12:42:00 | Lake Water Quality | Field_Measurements | Temperature | 13.10 | °C | 600 | Science - Lakes Sampling |  |  | 20183904 |  | Brown |  |  |  | Overcast | Field Temperature (HRC)
Pukepuke Lagoon at Site 3 | 2018-12-07 11:33:00 | Lake Water Quality | Field_Measurements | Temperature | 18.87 | °C | 600 | Science - Lakes Sampling |  | Algae present. Weed right up to surface. | 20185433 |  | Brown |  |  |  | Fine | Field Temperature (HRC)
Pukepuke Lagoon at Site 3 | 2019-03-07 10:05:00 | Lake Water Quality | Field_Measurements | Temperature | 20.04 | °C | 600 | Science - Lakes Sampling |  | Stirred up sediments. | 20191390 |  | Brown |  |  |  | Fine | Field Temperature (HRC)
Pukepuke Lagoon at Site 3 | 2019-07-10 11:01:00 | Lake Water Quality | Field_Measurements | Temperature | 10.17 | °C | 600 | Science - Lakes Sampling |  | No algae present. | 20193069 |  | Grey |  |  |  | Overcast | Field Temperature (HRC)
Pukepuke Lagoon at Site 3 | 2019-11-28 12:46:00 | Lake Water Quality | Field_Measurements | Temperature | 24.28 | °C | 600 | Science - Lakes Sampling |  | ORP: 95.8. | 20195039 |  | Brown |  |  |  | Cloudy | Field Temperature (HRC)
Pukepuke Lagoon at Site 3 | 2020-02-25 11:29:00 | Lake Water Quality | Field_Measurements | Temperature | 19.73 | °C | 600 | Science - Lakes Sampling |  | ORP: 224.0. Algae present. | 20201104 |  | Green/Brown |  |  |  | Fine | Field Temperature (HRC)
Pukepuke Lagoon at Site 3 | 2020-07-30 12:35:00 | Lake Water Quality | Field_Measurements | Temperature | 10.25 | °C | 600 | Science - Lakes Sampling |  | Grabs were actual Cond, not SPC. | 20202652 |  | Green |  |  |  | Fine | Field Temperature (HRC)
Pukepuke Lagoon at Site 3 | 2020-10-08 09:41:00 | Lake Water Quality | Field_Measurements | Temperature | 15.02 | °C | 600 | Science - Lakes Sampling |  | No algae present. | 20203560 |  | Brown |  |  |  | Fine | Field Temperature (HRC)
Pukepuke Lagoon at Site 3 | 2021-01-27 12:12:00 | Lake Water Quality | Field_Measurements | Temperature | 22.38 | °C | 600 | Science - Lakes Sampling |  | No algae present. | 20210525 |  | Brown |  |  |  | Fine | Field Temperature (HRC)
Pukepuke Lagoon at Site 3 | 2021-04-20 11:54:00 | Lake Water Quality | Field_Measurements | Temperature | 15.33 | °C | 600 | Science - Lakes Sampling |  |  | 20212061 | [5 empty] | Overcast | Field Temperature (HRC)
Pukepuke Lagoon at Site 3 | 2015-09-28 12:00:00 | Lake Water Quality | Field_Measurements | pH | 7.930 | pH | 600 | Science - Lakes Sampling |  |  | 20153071 |  | Brown |  |  |  | Fine | Field pH (HRC)
Pukepuke Lagoon at Site 3 | 2015-12-17 09:27:00 | Lake Water Quality | Field_Measurements | pH | 8.830 | pH | 600 | Science - Lakes Sampling |  | Surface reaching weed. | 20154047 | Moderate | Murky |  |  |  | Fine | Field pH (HRC)
Pukepuke Lagoon at Site 3 | 2016-03-03 11:17:00 | Lake Water Quality | Field_Measurements | pH | 7.560 | pH | 600 | Science - Lakes Sampling |  | SP. Cond - shallow, picking up sediment with rotor wash. | 20160717 |  | Brown |  |  |  | Fine | Field pH (HRC)
Pukepuke Lagoon at Site 3 | 2016-08-02 12:25:00 | Lake Water Quality | Field_Measurements | pH | 6.900 | pH | 600 | Science - Lakes Sampling |  |  | 20162454 | [5 empty] | Fine | Field pH (HRC)
Pukepuke Lagoon at Site 3 | 2016-09-21 12:26:00 | Lake Water Quality | Field_Measurements | pH | 6.750 | pH | 600 | Science - Lakes Sampling |  | No algae present. | 20162810 |  | Grey |  |  |  | Rain | Field pH (HRC)
Pukepuke Lagoon at Site 3 | 2016-12-13 09:53:00 | Lake Water Quality | Field_Measurements | pH | 8.120 | pH | 600 | Science - Lakes Sampling |  |  | 20164064 |  | Brown |  |  |  | Fine | Field pH (HRC)
Pukepuke Lagoon at Site 3 | 2017-03-15 11:20:00 | Lake Water Quality | Field_Measurements | pH | 8.590 | pH | 600 | Science - Lakes Sampling |  |  | 20171790 |  | Brown |  |  |  | Overcast | Field pH (HRC)
Pukepuke Lagoon at Site 3 | 2017-07-26 12:25:00 | Lake Water Quality | Field_Measurements | pH | 7.840 | pH | 200 | Science - Lakes Sampling |  |  | 20173755 |  | Grey |  |  |  | Fine | Field pH (HRC)
Pukepuke Lagoon at Site 3 | 2017-09-27 09:46:00 | Lake Water Quality | Field_Measurements | pH | 6.470 | pH | 600 | Science - Lakes Sampling |  | Depth: 0.35m. No algae present. | 20174444 |  | Grey/Black |  |  |  | Fine | Field pH (HRC)
Pukepuke Lagoon at Site 3 | 2017-12-21 09:20:00 | Lake Water Quality | Field_Measurements | pH | 9.180 | pH | 100 | Science - Lakes Sampling |  | Lake Depth: 0.20m. | 20175785 |  | Brown |  |  |  | Fine | Field pH (HRC)
Pukepuke Lagoon at Site 3 | 2018-03-23 10:07:00 | Lake Water Quality | Field_Measurements | pH | 8.180 | pH | 600 | Science - Lakes Sampling |  | Algae present. | 20181707 |  | Green |  |  |  | Overcast | Field pH (HRC)
Pukepuke Lagoon at Site 3 | 2018-07-17 10:53:00 | Lake Water Quality | Field_Measurements | pH | 7.460 | pH | 600 | Science - Lakes Sampling |  | No algae present. | 20183270 |  | Brown |  |  |  | Fine | Field pH (HRC)
Pukepuke Lagoon at Site 3 | 2018-09-14 12:42:00 | Lake Water Quality | Field_Measurements | pH | 8.080 | pH | 600 | Science - Lakes Sampling |  |  | 20183904 |  | Brown |  |  |  | Overcast | Field pH (HRC)
Pukepuke Lagoon at Site 3 | 2018-12-07 11:33:00 | Lake Water Quality | Field_Measurements | pH | 9.940 | pH | 600 | Science - Lakes Sampling |  | Algae present. Weed right up to surface. | 20185433 |  | Brown |  |  |  | Fine | Field pH (HRC)
Pukepuke Lagoon at Site 3 | 2019-03-07 10:05:00 | Lake Water Quality | Field_Measurements | pH | 8.240 | pH | 600 | Science - Lakes Sampling |  | Stirred up sediments. | 20191390 |  | Brown |  |  |  | Fine | Field pH (HRC)
Pukepuke Lagoon at Site 3 | 2019-07-10 11:01:00 | Lake Water Quality | Field_Measurements | pH | 8.100 | pH | 600 | Science - Lakes Sampling |  | No algae present. | 20193069 |  | Grey |  |  |  | Overcast | Field pH (HRC)
Pukepuke Lagoon at Site 3 | 2019-11-28 12:46:00 | Lake Water Quality | Field_Measurements | pH | 8.480 | pH | 600 | Science - Lakes Sampling |  | ORP: 95.8. | 20195039 |  | Brown |  |  |  | Cloudy | Field pH (HRC)
Pukepuke Lagoon at Site 3 | 2020-02-25 11:29:00 | Lake Water Quality | Field_Measurements | pH | 8.650 | pH | 600 | Science - Lakes Sampling |  | ORP: 224.0. Algae present. | 20201104 |  | Green/Brown |  |  |  | Fine | Field pH (HRC)
Pukepuke Lagoon at Site 3 | 2020-07-30 12:35:00 | Lake Water Quality | Field_Measurements | pH | 7.750 | pH | 600 | Science - Lakes Sampling |  | Grabs were actual Cond, not SPC. | 20202652 |  | Green |  |  |  | Fine | Field pH (HRC)
Pukepuke Lagoon at Site 3 | 2020-10-08 09:41:00 | Lake Water Quality | Field_Measurements | pH | 7.830 | pH | 600 | Science - Lakes Sampling |  | No algae present. | 20203560 |  | Brown |  |  |  | Fine | Field pH (HRC)
Pukepuke Lagoon at Site 3 | 2021-01-27 12:12:00 | Lake Water Quality | Field_Measurements | pH | 9.170 | pH | 600 | Science - Lakes Sampling |  | No algae present. | 20210525 |  | Brown |  |  |  | Fine | Field pH (HRC)
Pukepuke Lagoon at Site 3 | 2021-04-20 11:54:00 | Lake Water Quality | Field_Measurements | pH | 8.500 | pH | 600 | Science - Lakes Sampling |  |  | 20212061 | [5 empty] | Overcast | Field pH (HRC)
Pukepuke Lagoon at Site 3 | 2015-09-28 12:00:00 | Lake Water Quality | Algae | Chlorophyll A | 6.700 | mg/m3 | 600 | Science - Lakes Sampling | APHA 21st Edition 10200H. |  | 20153071 |  | Brown |  |  |  | Fine | Chlorophyll A (HRC)
Pukepuke Lagoon at Site 3 | 2015-12-17 09:27:00 | Lake Water Quality | Algae | Chlorophyll A | 23.000 | mg/m3 | 600 | Science - Lakes Sampling | APHA 21st Edition 10200H. | Surface reaching weed. | 20154047 | Moderate | Murky |  |  |  | Fine | Chlorophyll A (HRC)
Pukepuke Lagoon at Site 3 | 2016-03-03 11:17:00 | Lake Water Quality | Algae | Chlorophyll A | 95.000 | mg/m3 | 600 | Science - Lakes Sampling | APHA 21st Edition 10200H. | SP. Cond - shallow, picking up sediment with rotor wash. | 20160717 |  | Brown |  |  |  | Fine | Chlorophyll A (HRC)
Pukepuke Lagoon at Site 3 | 2016-08-02 12:25:00 | Lake Water Quality | Algae | Chlorophyll A | 2.900 | mg/m3 | 600 | Science - Lakes Sampling | APHA 21st Edition 10200H. |  | 20162454 | [5 empty] | Fine | Chlorophyll A (HRC)
Pukepuke Lagoon at Site 3 | 2016-09-21 12:26:00 | Lake Water Quality | Algae | Chlorophyll A | <1.900 | mg/m3 | 600 | Science - Lakes Sampling | APHA 21st Edition 10200H. | No algae present. | 20162810 |  | Grey |  |  |  | Rain | Chlorophyll A (HRC)
Pukepuke Lagoon at Site 3 | 2016-12-13 09:53:00 | Lake Water Quality | Algae | Chlorophyll A | 2.900 | mg/m3 | 600 | Science - Lakes Sampling | APHA 21st Edition 10200H. |  | 20164064 |  | Brown |  |  |  | Fine | Chlorophyll A (HRC)
Pukepuke Lagoon at Site 3 | 2017-03-15 11:20:00 | Lake Water Quality | Algae | Chlorophyll A | 41.000 | mg/m3 | 600 | Science - Lakes Sampling | APHA 21st Edition 10200H. |  | 20171790 |  | Brown |  |  |  | Overcast | Chlorophyll A (HRC)
Pukepuke Lagoon at Site 3 | 2017-07-26 12:25:00 | Lake Water Quality | Algae | Chlorophyll A | 19.000 | mg/m3 | 200 | Science - Lakes Sampling | APHA 21st Edition 10200H. |  | 20173755 |  | Grey |  |  |  | Fine | Chlorophyll A (HRC)
Pukepuke Lagoon at Site 3 | 2017-09-27 09:46:00 | Lake Water Quality | Algae | Chlorophyll A | <1.900 | mg/m3 | 600 | Science - Lakes Sampling | APHA 21st Edition 10200H. | Depth: 0.35m. No algae present. | 20174444 |  | Grey/Black |  |  |  | Fine | Chlorophyll A (HRC)
Pukepuke Lagoon at Site 3 | 2017-12-21 09:20:00 | Lake Water Quality | Algae | Chlorophyll A | 35.000 | mg/m3 | 100 | Science - Lakes Sampling | APHA 21st Edition 10200H. | Lake Depth: 0.20m. | 20175785 |  | Brown |  |  |  | Fine | Chlorophyll A (HRC)
Pukepuke Lagoon at Site 3 | 2018-03-23 10:07:00 | Lake Water Quality | Algae | Chlorophyll A | 50.000 | mg/m3 | 600 | Science - Lakes Sampling | APHA 21st Edition 10200H. | Algae present. | 20181707 |  | Green |  |  |  | Overcast | Chlorophyll A (HRC)
Pukepuke Lagoon at Site 3 | 2018-07-17 10:53:00 | Lake Water Quality | Algae | Chlorophyll A | <1.900 | mg/m3 | 600 | Science - Lakes Sampling | APHA 21st Edition 10200H. | No algae present. | 20183270 |  | Brown |  |  |  | Fine | Chlorophyll A (HRC)
Pukepuke Lagoon at Site 3 | 2018-09-14 12:42:00 | Lake Water Quality | Algae | Chlorophyll A | 2.400 | mg/m3 | 600 | Science - Lakes Sampling | APHA 21st Edition 10200H. |  | 20183904 |  | Brown |  |  |  | Overcast | Chlorophyll A (HRC)
Pukepuke Lagoon at Site 3 | 2018-12-07 11:33:00 | Lake Water Quality | Algae | Chlorophyll A | 6.200 | mg/m3 | 600 | Science - Lakes Sampling | APHA 21st Edition 10200H. | Algae present. Weed right up to surface. | 20185433 |  | Brown |  |  |  | Fine | Chlorophyll A (HRC)
Pukepuke Lagoon at Site 3 | 2019-03-07 10:05:00 | Lake Water Quality | Algae | Chlorophyll A | 115.000 | mg/m3 | 600 | Science - Lakes Sampling | APHA 21st Edition 10200H. | Stirred up sediments. | 20191390 |  | Brown |  |  |  | Fine | Chlorophyll A (HRC)
Pukepuke Lagoon at Site 3 | 2019-07-10 11:01:00 | Lake Water Quality | Algae | Chlorophyll A | <1.900 | mg/m3 | 600 | Science - Lakes Sampling | APHA 21st Edition 10200H. | No algae present. | 20193069 |  | Grey |  |  |  | Overcast | Chlorophyll A (HRC)
Pukepuke Lagoon at Site 3 | 2019-11-28 12:46:00 | Lake Water Quality | Algae | Chlorophyll A | 19.000 | mg/m3 | 600 | Science - Lakes Sampling | APHA 21st Edition 10200H. | ORP: 95.8. | 20195039 |  | Brown |  |  |  | Cloudy | Chlorophyll A (HRC)
Pukepuke Lagoon at Site 3 | 2020-02-25 11:29:00 | Lake Water Quality | Algae | Chlorophyll A | 84.000 | mg/m3 | 600 | Science - Lakes Sampling | APHA 21st Edition 10200H. | ORP: 224.0. Algae present. | 20201104 |  | Green/Brown |  |  |  | Fine | Chlorophyll A (HRC)
Pukepuke Lagoon at Site 3 | 2020-07-30 12:35:00 | Lake Water Quality | Algae | Chlorophyll A | <1.900 | mg/m3 | 600 | Science - Lakes Sampling | APHA 21st Edition 10200H. | Grabs were actual Cond, not SPC. | 20202652 |  | Green |  |  |  | Fine | Chlorophyll A (HRC)
Pukepuke Lagoon at Site 3 | 2020-10-08 09:41:00 | Lake Water Quality | Algae | Chlorophyll A | 2.400 | mg/m3 | 600 | Science - Lakes Sampling | APHA 21st Edition 10200H. | No algae present. | 20203560 |  | Brown |  |  |  | Fine | Chlorophyll A (HRC)
Pukepuke Lagoon at Site 3 | 2021-01-27 12:12:00 | Lake Water Quality | Algae | Chlorophyll A | 37.000 | mg/m3 | 600 | Science - Lakes Sampling | APHA 21st Edition 10200H. | No algae present. | 20210525 |  | Brown |  |  |  | Fine | Chlorophyll A (HRC)
Pukepuke Lagoon at Site 3 | 2021-04-20 11:54:00 | Lake Water Quality | Algae | Chlorophyll A | 52.000 | mg/m3 | 600 | Science - Lakes Sampling | APHA 21st Edition 10200H. |  | 20212061 | [5 empty] | Overcast | Chlorophyll A (HRC)
Pukepuke Lagoon at Site 3 | 2021-01-27 12:12:00 | Lake Water Quality | Other | Sample Temperature on Arrival (HRC) | 22.10 | °C | 600 | Science - Lakes Sampling | 1004H | No algae present. | 20210525 |  | Brown |  |  |  | Fine | Sample Temperature on Arrival (HRC)